## BOTH FACILITIES
ITEM CODE | SHORT DESCRIPTION | LONG DESCRIPTION | QUANTITY
P120205 | OIL, LUBRICANT.FP:225DEGC,TELLUS S2 V 46,SHELL | OIL, LUBRICANT. CHEMICAL NATURE:MINERAL OIL; ADDITIVE:W/ADDITIVES; VISCOSITY GRADE:46; FUID TYPE:HV; KINEMATIC VISCOSTY AT -20DEGC:2350cSt; KINEMATIC VISCOSTY AT 40DEGC:46cSt; KINEMATIC VISCOSTY AT 100DEGC:7.9cSt; VISCOSITY INDEX:143; DENSITY AT 15DEGC:872kg/m³; FLASH POINT(COC):225DEGC; POUR POINT:-36DEGC; DIELECTRIC STRENGTH:30kV; TELLUS S2 V 46 SHELL. | 42 Drums (209 Ltrs per drum)
P120206 | OIL, LUBRICANT.FP:225DEGC,TELLUS S2 V 46,SHELL | OIL, LUBRICANT. CHEMICAL NATURE:MINERAL OIL; ADDITIVE:W/ADDITIVES; VISCOSITY GRADE:46; FUID TYPE:HV; KINEMATIC VISCOSTY AT -20DEGC:2350cSt; KINEMATIC VISCOSTY AT 40DEGC:46cSt; KINEMATIC VISCOSTY AT 100DEGC:7.9cSt; VISCOSITY INDEX:143; DENSITY AT 15DEGC:872kg/m³; FLASH POINT(COC):225DEGC; POUR POINT:-36DEGC; DIELECTRIC STRENGTH:30kV; TELLUS S2 V 46 SHELL. | 14 Pails (20 Ltrs/Pail)
P120125 | OIL, LUBRICANT. FP:316DEGC,OMALA S1 W 460,SHELL | OIL, LUBRICANT. CHEMICAL NATURE:MINERAL OIL; ADDITIVE:W/ADDITIVES;VISCOSITYGRADE:460; KINEMATIC VISCOSITY AT 40DEGC:460mm²/s; KINEMATIC VISCOSITY AT100DEGC:31.2mm²/s; VISCOSITY INDEX:98; DENSITY AT 15DEGC:887kg/m³; FLASH POINT(COC):318DEGC;POUR POINT:-6DEGC; OMALA S1 W 460 SHELL. | 2 Drums (209 Ltrs per drum)
P120178 | OIL, LUBRICANT. RIMULA R4 X 15W-40,SHELL | OIL, LUBRICANT. CHEMICAL NATURE:MINERAL OIL; ADDITIVE:W/ADDITIVES;VISCOSITY GRADE:15W-40; KINEMATIC VISCOSITY AT 40DEGC:109mm²/s; KINEMATICVISCOSITY AT100DEGC:14.7mm²/s; DYNAMIC VISCOSITY AT -20DEGC:6700mPas; VISCOSITYINDEX:139; TOTAL BASE NUMBER:10.5mgKOH/g; FLASH POINT(COC):230DEGC; POUR POINT:-36DEGC;SULPHATED ASH:1.45%; DENSITY at 15DEGC:0.888kg/l; RIMULA RT4 X 15W-40 SHELL. | 7 Drums (209 Ltrs per drum)
P120221 | OIL, LUBRICANT. FP:210DEGC,TELLUS S2 V 32,SHELL | OIL,LUBRICANT. CHEMICAL NATURE:MINERAL OIL; VISCOSITY GRADE:23; FULID TYPE:HV; KINEMATIC VISCOSITY AT-20DEGC:1300cSt; KINEMATICVISCOSITY AT40DEGC:32cSt; KINEMATIC VISCOSITY AT100DEGC:6.1cSt; VISCOSITY INDEX:143;DENSITY AT 15DEGC:872kg/l; FLASH POINT(COC):210DEGC; POUR POINT:-39DEGC; DIELECTRICSTRENGTH:30kV; TELLUS S2 V 32 SHELL. | 30 Drums (209 Ltrs per drum)
P120213 | OIL, LUBRICANT.FP:170DEGC,TELLUS S2 V 15,SHELL | OIL, LUBRICANT. CHEMICAL NATURE:MINERAL OIL;ADDITIVE:W/ADDITIVES; VISCOSITY GRADE:15; FLUID TYPE:HV; KINEMATIC VISCOSITY GRADEAT -20DEGC:350cSt; KINEMATIC VISCISITY AT 40DEGC:15cSt; KINEMATIC VISCOSITY AT100DEGC:3.8cSt; VISCOSITY INDEX:142; DENSITY AT 15DEGC:872kg/m³; FLASH POINT(COC):170DEGC;POUR POINT:-42DEGC; DIELECTRIC STRENGTH:30Kv; TELLUSS2 V 15 SHELL. | 25 Drums (209 Ltrs per drum)
P120226 | OIL, LUBRICANT.FP: 225DEGC,TELLUS S2 V 68,SHELL | OIL LUBRICANT. VISCOSITY GRADE:68; FUID TYPE:HV; KINEMATICVISCOSITY AT 40DEGC:68cSt; KINEMATIC VISCOSITY AT 100DEGC:10.5cSt; VISCOSITYINDEX:142; DENSITY AT 15DEGC:877kg/m³; EXPLOSION LIMITS:1 - 10 %(V; FLASHPOINT(COC):225DEGC; POUR POINT:-30DEGC; DIELECTRIC STRENGTH:30; TELLUS S2 V 68SHELL. | 30 Drums (209 Ltrs per drum)
P120241 | OIL, LUBRICANT. D:858kg/mÂ³,TURBO T 46,SHELL | OIL, LUBRICANT. CHEMICAL NATURE:MINERAL OIL; ADDITIVE:W/ADDITIVES; VISCOSITY AT 40DEGC:46cSt; VISCOSITY AT 100DEGC:6.9cSt; VISCOSITYINDEX:105; COLOUR:L0.5;DENSITY:858kg/m³; POUR POINT:-27DEGC; FLASH POINT(COC):220DEGC; TOTALACID NUMBER:0.10mg KOH/g; AIR RELEASE AT 50DEGC:4mins; WATER DEMULSIBILITY:15mins; STEAMDEMULSIBILITY:153secs; OXIDATION CONTROL TEST-TOST LIFE:10,000+; OXIDATIONCONTROL TEST-RPVOT:950mins; TURBO T 46 SHELL. | 30 Drums (209 Ltrs per drum)
P202725 | OIL, LUBRICANT. D:858kg/mÂ³,TURBO T 46,SHELL | OIL, LUBRICANT. CHEMICAL NATURE:MINERAL OIL; ADDITIVE:W/ADDITIVES; VISCOSITY AT 40DEGC:46cSt; VISCOSITY AT 100DEGC:6.9cSt; VISCOSITYINDEX:105; COLOUR:L0.5;DENSITY:858kg/m³; POUR POINT:-27DEGC; FLASH POINT(COC):220DEGC; TOTALACID NUMBER:0.10mg KOH/g; AIR RELEASE AT 50DEGC:4mins; WATER DEMULSIBILITY:15mins; STEAMDEMULSIBILITY:153secs; OXIDATION CONTROL TEST-TOST LIFE:10,000+; OXIDATIONCONTROL TEST-RPVOT:950mins; TURBO T 46 SHELL. | 12 Pails (20Ltr/Pail)
P120237 | OIL, LUBRICANT. FP:>215DEGC,TURBO T 32,SHELL | OIL, LUBRICANT. CHEMICAL NATURE:MINERAL OIL; ADDITIVE:W/ADDITIVES; VISCOSITY AT 40DEGC:32cSt; VISCOSITY AT 100DEGC:5.45cSt;VISCOSITY INDEX:105; COLOUR:L0.5; DENSITY:840kg/m³; POUR POINT:-33DEGC; FLASHPOINT(COC):215DEGC; TOTAL ACID NUMBER:0.10mgKOH/g; AIR RELEASE AT 50DEGC:4mins;WATER DEMULSIBILITY:15mins; STEAM DEMULSIBILITY:150secs; OXIDATION CONTROLTEST-TOST LIFE:10,000+; OXIDATION CONTROL TEST-RPVOT:950mins; TURBOT 32 SHELL. | 20 Drums (209 Ltrs per drum)
P202724 | OIL, LUBRICANT. FP:>215DEGC,TURBO T 32,SHELL | OIL, LUBRICANT. CHEMICAL NATURE:MINERAL OIL; ADDITIVE:W/ADDITIVES; VISCOSITY AT 40DEGC:32cSt; VISCOSITY AT 100DEGC:5.45cSt;VISCOSITY INDEX:105; COLOUR:L0.5; DENSITY:840kg/m³; POUR POINT:-33DEGC; FLASHPOINT(COC):215DEGC; TOTAL ACID NUMBER:0.10mgKOH/g; AIR RELEASE AT 50DEGC:4mins;WATER DEMULSIBILITY:15mins; STEAM DEMULSIBILITY:150secs; OXIDATION CONTROLTEST-TOST LIFE:10,000+; OXIDATION CONTROL TEST-RPVOT:950mins; TURBOT 32 SHELL. | 12 Pails (20Ltr/Pail)
P302431 | OIL, LUBRICANT. FP:240DEGC, MORLINA S2 B 150,SHELL | OIL, LUBRICANT. ORIGIN:MINERAL; ADDITIVE:W/ADDITIVE; BASE:HYDROCARBON; STANDARD:DIN 51517-1/DIN 51517-2; VISCOSITY 40DEGC:150CST; VISCOSITY 100DEGC:15CST; DENSITY:887KG/M3; POUR POINT:-15DEGC; FLASH POINT:262DEGC; MORLINA S2 B150, SHELL. | 80 Drums (209 Ltrs per drum)
P302493 | OIL, LUBRICANT. FP:210DEGC,TELLUS S2 V 32 ,SHELL | OIL, LUBRICANT. USES:MINERAL OIL; ADDITIVE:W/ADDITIVES; VISCOSITY GRADE:32; FLUID TYPE:HV; KINEMATIC VISCOSITY AT-20DEGC:1300cSt; KINEMATIC VISCOSITY AT 40DEGC:32cSt; KINEMATIC VISCOSITY AT 100DEGC:6.1cSt; VISCOSITY INDEX:143; DENSITY AT 15DEGC:872kg/m³; FLASH POINT(COC):210DEGC; POUR POINT:-39DEGC; DLELECTRIC STRENGTH:30; TELLUS S2 V 32 SHELL. | 20 Drums (209 Ltrs per drum)
P120138 | OIL, LUBRICANT.FP:236DEGC,OMALA S2 G 220,SHELL. | OIL, LUBRICANT. CHEMICAL NATURE:MINERAL OIL; ADDITIVE:W/ADDITIVES;VISCOSITY GRADE:220; KINEMATIC VISCOSITY AT 40DEGC:220mm²/s; KINEMATICVISCOSITY AT 100DEGC:19.4mm²/s; VISCOSITY INDEX:100; DENSITY AT 15DEGC:899kg/m³;FLASH POINT(COC):240DEGC; POUR POINT:-18DEGC;MALA S2 G 220 SHELL. | 4 Drums (209 Ltrs per drum)
P302437 | OIL, LUBRICANT.FP:236DEGC,OMALA S2 G 220,SHELL. | OIL, LUBRICANT. CHEMICAL NATURE:MINERAL OIL; ADDITIVE:W/ADDITIVES;VISCOSITY GRADE:220; KINEMATIC VISCOSITY AT 40DEGC:220mm²/s; KINEMATICVISCOSITY AT 100DEGC:19.4mm²/s; VISCOSITY INDEX:100; DENSITY AT 15DEGC:899kg/m³;FLASH POINT(COC):240DEGC; POUR POINT:-18DEGC;MALA S2 G 220 SHELL. | 10 Pails (20Liters/Pail)
P302504 | GREASE. DP:180DEGC,GADUS S2 V220 1 ,SHELL | GREASE. CHEMICAL NATURE:MINERAL OIL; ADDITIVE:W/ADDITIVES; NLGICONSISTENCY:2; SOAP TYPE:LITHIUM; BASE OIL:MINERAL; KINEMATIC VISCOSITY AT40DEGC:220cSt; KINEMATIC VISCOSITY AT 100DEGC:19cSt; CONE PENETRATION WORKED AT25DEGC:310-340; DROPPING POINT:180DEGC; GADUS S2 V220 1 SHELL. | 2 Drums (209 Ltrs per drum)
P120049 | OIL, LUBRICANT.FP:260DEGC,CORENA S4 P 100,SHELL | OIL, LUBRICANT. CHEMICAL NATURE:POLYOLEFINS; ADDITIVE:W/ADDITIVES;VISCOSITY GRADE:100; PERFORMANCE STANDARD:VDL 100; KINEMATIC VISCOSITY AT40DEGC:100mm²/s; KINEMATIC VISCOSITY AT 100DEGC:10.2mm²/s; DENSITY AT 15DEGC:988kg/m³;FLASH POINT(COC):260DEGC; POUR POINT:-39DEGC; SULPHATED ASH:0.02%m; RUSTPENETRATION-DISTILLED WATER:PASS; COPPER CORROSION:1b; WATER SEPERABILITY AT28DEGC:25min; CORENA S4 P 100 SHELL. | 20 Drums (209 Ltrs per drum)
P120053 | OIL, LUBRICANT. FP:230DEGC,CORENA S4 R 46,SHELL | OIL, LUBRICANT. CHEMICAL NATURE:POLYOLEFINS; ADDITIVE:W/ADDITIVES;VISCOSITYGRADE:46; KINEMATIC VISCOSITY AT 40DEGC:46mm²/s; KINEMATIC VISCOSITY AT 100DEGC:7.7mm²/s;VISCOSITY INDEX(VI):135; DENSITY AT 15DEGC:843kg/m³; FLASH POINT(COC):230DEGC;POUR POINT:-45DEGC; AIR RELEASE:2mins; RUST PREVENTION-SYNTHETIC SEA WATER:PASS;WATER SEPERABILITY:10mins; ROTATING PRESSURE VESSEL OXIDATION:2200mins; FZGLOAD CARRYING TEST:12; CORENA S4 R 46 SHELL. | 12 Drums (209 Ltrs per drum)
P120035 | OIL, LUBRICANT. HEAT TRANSFER OIL S2,SHELL | OIL, LUBRICANT. DENSITY:857kg/m³; FLASH POINT(COC):220DEGC;FLASH POINT(PMCC):208DEGC; POUR POINT:-12DEGC; KINEMATIC VISCOSITY AT 40DEGC:29mm²/s;KINEMATIC VISCOSITY AT 100DEGC:5.1mm²/s; KINEMATIC VISCOSITY AT 200DEGC:1.4mm²/s;INITIAL BOILING POINT:330DEGC; AUTO IGNITION TEMPERATURE:332DEGC; NEUTRALISATIONVALUE:0.2mgKOH/g; ASH(OXID):0.01%mm; HEAT TRANSFER OIL SHELL. | 20 Drums (209 Ltrs per drum)
P200261 | GREASE. LONG TERM 2 PLUS,MOLYKOTE | GREASE . SPECIFIC GRAVITY AT 25DEGC:0.900 g/cc; FOUR BALLEXTREME PRESSURE,WELD LOAD:387.4kg; PENETRATION P(60), 1/10 mm:265-295; MAXIMUMSERVICE TEMPERATURE AIR:130DEGC; MINIMUM TEMPERATURE AIR:-25DEGC; DROPPING POINT:= 175 DEGC;SHELF LIFE:60.0MONTH; WELD LOAD:3000N; COLOUR:BLACK; NLGI NUMBER:2; LONG TERM 2 PLUS MOLYKOTE, DOW CORNING. | 5 pails (10Kg/Pail)
P200256 | SURFACTANT. PH:7.4,D:8.28lb/gal,CONNTECT 6000 | SURFACTANT. APPEARANCE:CLEAR BLUE LIQUID; SPECIFICGRAVITY:0.996g/cm³; DENSITY:8.28lb/gal; POUR POINT:-1DEGC;BOILING POINT:100DEGC; ASH CONTENT:0.01%; PH:7.4; CONNTECT 6000 | 10 Drums (209 Ltrs per drum)
P202464 | OIL, LUBRICANT. W/O ADDITIVE,SPRAY,500ML/12 oz,WD-40 | OIL, LUBRICANT; ORIGIN:MINERAL; ADDITIVE:W/O ADDITIVE; BASE: PETROLEUM; STANDARD:ABNT 14725-4; VISCOSITY INDEX:80; VISCOSITY 100DEGC:2.79-2.96CST; DENSITY:0.8-0.82G/CM3; POUR POINT:-63DEGC; FLASH POINT:49DEGC; SUPPLY: SPRAY CAN 500ML; 500ML/12 oz WD-40. | 4 Pails (20Liters/Pail)
P302501 | PASTE, LUBRICANT.FP:272DEGC,MOLYKOTE P-40 | PASTE, LUBRICANT.ADDITIVE:W/ADDITIVES; COLOUR:YELLOWISH BROWN; UNWORKED PENETRATION:310-350; BASE OIL VISCOSITY AT 40DEGC:400mm²/s; TEMPERATURE RANGE AS PASTE:-40 TO +121DEGC; TEMPERATURE RANGE AS SOLID LUBRICANTS:-40 TO +1093DEGC; FLOW PRESSURE AT -30DEGC:360mbar; WELD LOAD:3000N; WEAR SCAR UNDER 800N LOAD:0.94mm; FLASH POINT:272DEGC; MOLYKOTE P-40. | 20 Cans (20KG/Can)
P120027 | OIL, LUBRICANT. FP:268DEGC,AEROSHELL TURBINE OIL 560,SHELL | OIL,LUBRICANT. CHEMICAL NATURE:SYNTHETIC ESTER; ADDITIVE:W/ADDITIVES; KINEMATIC VISCOSITY AT 100DEGC:5.24mm²/s;KINEMATIC VISCOSITY AT 40DEGC:26.71mm²/s; KINEMATIC VISCOSITY AT -40DEGC:9351mm²/s; FLASPOINT:268DEGC; POUR POINT:-60DEGC ; TOTAL ACIDITY:0.20mgKOH/g; EVAPORATION LOSS 6.5 hrs/204DEGC:2.0%m; AEROSHELL TURBINE OIL 560, SHELL. | 18 Drums (209 Ltrs per drum)
P120083 | GREASE. DP:180DEGC, GADUS S2 V220 2, SHELL | GREASE. CHEMICAL NATURE:MINERALOIL; ADDITIVE:W/ADDITIVES; NLGI CONSISTENCY:2; COLOUR:BLACK; SOAP TYPE:LITHIUM;BASE OIL:MINERAL; KINEMATIC VISCOSITY AT 40DEGC:220cSt; KINEMATIC VISCOSITY AT100DEGC:19cSt; CONE PENETRATION WORKED:265-295; DROPPING POINT:180DEGC; GADUSS2 V220 2 SHELL. | 24 Drums (209 Ltrs per drum)
P120086 | GREASE.DP:175DEGC GADUS S2 V220AD 2 SHELL | GREASE. CHEMICAL NATURE:MINERALOIL; ADDITIVE:W/ADDITIVES; NLGI CONSISTENCY:2; COLOUR:BLACK; SOAP TYPE:LITHIUM/CALCIUM;BASE OIL:MINERAL; KINEMATIC VISCOSITY AT 40DEGC:220cSt; KINEMATIC VISCOSITY AT100DEGC:18cSt; CONE PENETRATION WORKED:265-295; DROPPING POINT:175DEGC; 4 BALLWELD LOAD:315Kg; GADUS S2 V220AD 2 SHELL. | 14 Pails (20Lit/Pail)
P120098 | GREASE.DP:260DEGC,GADUS S5 V100 2, SHELL | GREASE. CHEMICAL NATURE:MINERAL OIL; NLGICONSISTENCY:2; PENETRATION WORKED 60 STROKES(0.1mm):26-295; DROPPINGPOINT:260DEGC; BASE OIL VISCOSITY AT 40DEGC:100cSt; BASE OIL VISCOSITY AT100DEGC:14cSt; RUST PREVENTING PROPERTIES(SKF EMCOR DISTILLED WATER):PASS; RUSTPREVENTING PROERTIES(SKF EMCOR WWO DISTILLED WATER):PASS; LUBRICATING ABILITYSKF R2F A:PASS; LUBRICATING ABILITY SKF R2F B AT 150DEGC:PASS; MECHANICALSTABILITY,SHELL ROLL(50 hrs) AT 80DEGC:+50; TEMPERATURE RANGE(TEMPORARILY):-50/+150(200)DEGC;GADUS S5 V100 2 SHELL. | 5 pails (10Kg/Pail)
P120109 | OIL, LUBRICANT. FP:150DEGC,MORLINA S2 BL 10, SHELL | OIL, LUBRICANT. CHEMICAL NATURE:MINERAL OIL;ADDITIVE:W/ADDITIVES; VISCOSITY GRADE:10; KINEMATIC VISCOSITY AT 40DEGC:10mm²/s;KINEMATIC VISCOSITY AT 100DEGC:2.3mm²/s; DENSITY AT 15DEGC:881kg/m³; FLASHPOINT (COC):150DEGC; POUR POINT:-30DEGC; RUST,SALT WATER:PASS; OXIDATIONCONTROL TEST(TOST):2000+hrs; OXIDATION CONTROL TEST(RPVOT):300mins; MORLINA S2BL 10 SHELL. | 16 Drums (209 Ltrs per drum)
P120110 | OIL, LUBRICANT. FP:150DEGC,MORLINA S2 BL 10, SHELL | OIL, LUBRICANT. VISCOSITYGRADE:10; KINEMATIC VISCOSITY AT 40DEGC:10 mm²/s; KINEMATIC VISCOSITY AT 100DEGC:2.3mm²/s;DENSITY AT 15DEGC:881kg/m³; FLASH POINT(COC):150DEGC; POUR POINT:-30DEGC; RUST,SALT WATER:PASS; OXIDTAION CONTROL TEST(TOST):2000+Hrs; OXIDATION CONTROL TEST,RPVOT:300mins; MORLINA S2 BL 10, SHELL. | 40 Pails (20 Ltrs per pail)
P120118 | OIL, LUBRICANT. FP:230DEGC, MYSELLA S3 N 40,SHELL | OIL, LUBRICANT. CHEMICAL NATURE:MINERAL OIL; ADDITIVE:W/ADDITIVES;SAE VISCOSITY GRADE:40; KINEMATIC VISCOSITY AT40DEGC:135mm²/s; KINEMATICVISCOSITY AT100DEGC:13.5mm²/s; DENSITY AT 15DEGC:890kg/m^3; FLASH POINT ,CLOSEDUP:230DEGC; POUR POINT:-18DEGC; BN:5mgKOH/g; SULPHATED ASH:0.45%wt; PHOSPHORUS:300PPM;MYSELLA S3 N 40 SHELL. | 164 Drums (209 Ltrs per drum)
P200247 | OIL, LUBRICANT. FP:220DEGC ,TELLUS S2 VX 46,SHELL | OIL, LUBRICANT. CHEMICAL NATURE:MINERAL OIL; ADDITIVE:W/ADDITIVES; FLUID TYPE:HV; KINEMATIC VISCOSITY AT-20DEGC:2630cSt; KINEMATIC VISCOSITY AT 40DEGC:46cSt; KINEMATIC VISCOSITY AT 100DEGC:7.9cSt; VISCOSITY INDEX:143; SHEAR STABILITY AT 100DEGC:12%LOSS; DENSITY AT 15DEGC:0.856kg/l; FLASH POINT (COC):220DEGC; COLOUR:L0.5; WATER SEOEARTION:20mins; TOST LIFE:5000hrs min; POUR POINT:-36DEGC; TELLUS S2 VX 46 SHELL. | 12 Drums (209 Ltrs per drum)
P200269 | OIL, LUBRICANT. FP:220DEGC ,TELLUS S2 VX 46,SHELL | OIL, LUBRICANT. CHEMICAL NATURE:MINERAL OIL; ADDITIVE:W/ADDITIVES; FLUID TYPE:HV; KINEMATIC VISCOSITY AT-20DEGC:2630cSt; KINEMATIC VISCOSITY AT 40DEGC:46cSt; KINEMATIC VISCOSITY AT 100DEGC:7.9cSt; VISCOSITY INDEX:143; SHEAR STABILITY AT 100DEGC:12%LOSS; DENSITY AT 15DEGC:0.856kg/l; FLASH POINT (COC):220DEGC; COLOUR:L0.5; WATER SEOEARTION:20mins; TOST LIFE:5000hrs min; POUR POINT:-36DEGC; TELLUS S2 VX 46 SHELL. | 14 Pails (20Lit/Pail)