## SUPPLIMENTARY LIST
|  | ITEM DESCRIPTION | QUANTITY
P200434 | GASKET, PRE CUT. JIS B2220 10K DN550, T=1mm | GASKET, PRE CUT. FLANGE RATING:JIS B2220 10K; HOLE DIAMETER:33mm; HOLE QUANTITY:20; MATERIAL:NON ASBESTOS, ARAMID FIBRE, NBR BINDER; NOMINAL FLANGE SIZE:DN550; OPERATING PRESSURE:40BAR; OPERATING TEMPERATURE:0 TO +250DEGC; PITCH CIRCLE DIAMETER:680mm; SPECIFICATION:BS 7531 GRADE X; THICKNESS:1mm; TYPE:FULL FACE | 4
P200805 | GASKET, PRE CUT. JIS B2220 5K DN15, T=1mm | GASKET, PRE CUT. FLANGE RATING:JIS B2220 5K; HOLE DIAMETER:12mm; HOLE QUANTITY:4; MATERIAL:NON ASBESTOS, ARAMID FIBRE, NBR BINDER; NOMINAL FLANGE SIZE:DN15; OPERATING PRESSURE:40BAR; OPERATING TEMPERATURE:0 TO +250DEGC; PITCH CIRCLE DIAMETER:60mm; SPECIFICATION:BS 7531 GRADE X; THICKNESS:1mm; TYPE:FULL FACE | 4
P200810 | GASKET, PRE CUT. JIS B2220 5K DN20, T=1mm | GASKET, PRE CUT. FLANGE RATING:JIS B2220 5K; HOLE DIAMETER:12mm; HOLE QUANTITY:4; MATERIAL:NON ASBESTOS, ARAMID FIBRE, NBR BINDER; NOMINAL FLANGE SIZE:DN20; OPERATING PRESSURE:40BAR; OPERATING TEMPERATURE:0 TO +250DEGC; PITCH CIRCLE DIAMETER:65mm; SPECIFICATION:BS 7531 GRADE X; THICKNESS:1mm; TYPE:FULL FACE | 4
P200815 | GASKET, PRE CUT. JIS B2220 5K DN25, T=1mm | GASKET, PRE CUT. FLANGE RATING:JIS B2220 5K; HOLE DIAMETER:12mm; HOLE QUANTITY:4; MATERIAL:NON ASBESTOS, ARAMID FIBRE, NBR BINDER; NOMINAL FLANGE SIZE:DN25; OPERATING PRESSURE:40BAR; OPERATING TEMPERATURE:0 TO +250DEGC; PITCH CIRCLE DIAMETER:75mm; SPECIFICATION:BS 7531 GRADE X; THICKNESS:1mm; TYPE:FULL FACE | 4
P200820 | GASKET, PRE CUT. JIS B2220 5K DN32, T=1mm | GASKET, PRE CUT. FLANGE RATING:JIS B2220 5K; HOLE DIAMETER:15mm; HOLE QUANTITY:4; MATERIAL:NON ASBESTOS, ARAMID FIBRE, NBR BINDER; NOMINAL FLANGE SIZE:DN32; OPERATING PRESSURE:40BAR; OPERATING TEMPERATURE:0 TO +250DEGC; PITCH CIRCLE DIAMETER:90mm; SPECIFICATION:BS 7531 GRADE X; THICKNESS:1mm; TYPE:FULL FACE | 4
P200821 | GASKET, PRE CUT. JIS B2220 5K DN125, T=1mm | GASKET, PRE CUT. FLANGE RATING:JIS B2220 5K; HOLE DIAMETER:19mm; HOLE QUANTITY:8; MATERIAL:NON ASBESTOS, ARAMID FIBRE, NBR BINDER; NOMINAL FLANGE SIZE:DN125; OPERATING PRESSURE:40BAR; OPERATING TEMPERATURE:0 TO +250DEGC; PITCH CIRCLE DIAMETER:200mm; SPECIFICATION:BS 7531 GRADE X; THICKNESS:1mm; TYPE:FULL FACE | 4
P200825 | GASKET, PRE CUT. JIS B2220 5K DN40, T=1mm | GASKET, PRE CUT. FLANGE RATING:JIS B2220 5K; HOLE DIAMETER:15mm; HOLE QUANTITY:4; MATERIAL:NON ASBESTOS, ARAMID FIBRE, NBR BINDER; NOMINAL FLANGE SIZE:DN40 ; OPERATING PRESSURE:40BAR; OPERATING TEMPERATURE:0 TO +250DEGC; PITCH CIRCLE DIAMETER:95mm; SPECIFICATION:BS 7531 GRADE X; THICKNESS:1mm; TYPE:FULL FACE | 4
P200826 | GASKET, PRE CUT. JIS B2220 5K DN150, T=1mm | GASKET, PRE CUT. FLANGE RATING:JIS B2220 5K; HOLE DIAMETER:19mm; HOLE QUANTITY:8; MATERIAL:NON ASBESTOS, ARAMID FIBRE, NBR BINDER; NOMINAL FLANGE SIZE:DN150; OPERATING PRESSURE:40BAR; OPERATING TEMPERATURE:0 TO +250DEGC; PITCH CIRCLE DIAMETER:230mm; SPECIFICATION:BS 7531 GRADE X; THICKNESS:1mm; TYPE:FULL FACE | 4
P200833 | GASKET, PRE CUT. JIS B2220 10K DN20, T=1mm | GASKET, PRE CUT. FLANGE RATING:JIS B2220 10K; HOLE DIAMETER:15mm; HOLE QUANTITY:4; MATERIAL:NON ASBESTOS, ARAMID FIBRE, NBR BINDER; NOMINAL FLANGE SIZE:DN20; OPERATING PRESSURE:40BAR; OPERATING TEMPERATURE:0 TO +250DEGC; PITCH CIRCLE DIAMETER:75mm; SPECIFICATION:BS 7531 GRADE X; THICKNESS:1mm; TYPE:FULL FACE | 4
P200834 | GASKET, PRE CUT. JIS B2220 10K DN150, T=1mm | GASKET, PRE CUT. FLANGE RATING:JIS B2220 10K; HOLE DIAMETER:23mm; HOLE QUANTITY:8; MATERIAL:NON ASBESTOS, ARAMID FIBRE, NBR BINDER; NOMINAL FLANGE SIZE:DN150; OPERATING PRESSURE:40BAR; OPERATING TEMPERATURE:0 TO +250DEGC; PITCH CIRCLE DIAMETER:240mm; SPECIFICATION:BS 7531 GRADE X; THICKNESS:1mm; TYPE:FULL FACE | 4
P200836 | GASKET, PRE CUT. JIS B2220 5K DN250, T=1mm | GASKET, PRE CUT. FLANGE RATING:JIS B2220 5K; HOLE DIAMETER:23mm; HOLE QUANTITY:12; MATERIAL:NON ASBESTOS, ARAMID FIBRE, NBR BINDER; NOMINAL FLANGE SIZE:DN250 ; OPERATING PRESSURE:40BAR; OPERATING TEMPERATURE:0 TO +250DEGC; PITCH CIRCLE DIAMETER:345mm; SPECIFICATION:BS 7531 GRADE X; THICKNESS:1mm; TYPE:FULL FACE | 4
P200837 | GASKET, PRE CUT. JIS B2220 5K DN10, T=1mm | GASKET, PRE CUT. FLANGE RATING:JIS B2220 5K; HOLE DIAMETER:12mm; HOLE QUANTITY:4; MATERIAL:NON ASBESTOS, ARAMID FIBRE, NBR BINDER; NOMINAL FLANGE SIZE:DN10; OPERATING PRESSURE:40BAR; OPERATING TEMPERATURE:0 TO +250DEGC; PITCH CIRCLE DIAMETER:55mm; SPECIFICATION:BS 7531 GRADE X; THICKNESS:1mm; TYPE:FULL FACE | 4
P200838 | GASKET, PRE CUT. JIS B2220 10K DN25, T=1mm | GASKET, PRE CUT. FLANGE RATING:JIS B2220 10K; HOLE DIAMETER:19mm; HOLE QUANTITY:4; MATERIAL:NON ASBESTOS, ARAMID FIBRE, NBR BINDER; NOMINAL FLANGE SIZE:DN25; OPERATING PRESSURE:40BAR; OPERATING TEMPERATURE:0 TO +250DEGC; PITCH CIRCLE DIAMETER:90mm; SPECIFICATION:BS 7531 GRADE X; THICKNESS:1mm; TYPE:FULL FACE | 4
P200839 | GASKET, PRE CUT. JIS B2220 10K DN200, T=1mm | GASKET, PRE CUT. FLANGE RATING:JIS B2220 10K; HOLE DIAMETER:23mm; HOLE QUANTITY:12; MATERIAL:NON ASBESTOS, ARAMID FIBRE, NBR BINDER; NOMINAL FLANGE SIZE:DN200; OPERATING PRESSURE:40BAR; OPERATING TEMPERATURE:0 TO +250DEGC; PITCH CIRCLE DIAMETER:290mm; SPECIFICATION:BS 7531 GRADE X; THICKNESS:1mm; TYPE:FULL FACE | 4
P200840 | GASKET, PRE CUT. JIS B2220 5K DN80, T=1mm | GASKET, PRE CUT. FLANGE RATING:JIS B2220 5K; HOLE DIAMETER:19mm; HOLE QUANTITY:4; MATERIAL:NON ASBESTOS, ARAMID FIBRE, NBR BINDER; NOMINAL FLANGE SIZE:DN80; OPERATING PRESSURE:40BAR; OPERATING TEMPERATURE:0 TO +250DEGC; PITCH CIRCLE DIAMETER:145mm; SPECIFICATION:BS 7531 GRADE X; THICKNESS:1mm; TYPE:FULL FACE | 4
P200841 | GASKET, PRE CUT. JIS B2220 5K DN300, T=1mm | GASKET, PRE CUT. FLANGE RATING:JIS B2220 5K; HOLE DIAMETER:23mm; HOLE QUANTITY:12; MATERIAL:NON ASBESTOS, ARAMID FIBRE, NBR BINDER; NOMINAL FLANGE SIZE:DN300; OPERATING PRESSURE:40BAR; OPERATING TEMPERATURE:0 TO +250DEGC; PITCH CIRCLE DIAMETER:390mm; SPECIFICATION:BS 7531 GRADE X; THICKNESS:1mm; TYPE:FULL FACE | 4
P200842 | GASKET, PRE CUT. JIS B2220 16K DN25, T=1mm | GASKET, PRE CUT. FLANGE RATING:JIS B2220 16K; HOLE DIAMETER:19mm; HOLE QUANTITY:4; MATERIAL:NON ASBESTOS, ARAMID FIBRE, NBR BINDER; NOMINAL FLANGE SIZE:DN25; OPERATING PRESSURE:40BAR; OPERATING TEMPERATURE:0 TO +250DEGC; PITCH CIRCLE DIAMETER:90mm; SPECIFICATION:BS 7531 GRADE X; THICKNESS:1mm; TYPE:FULL FACE | 4
P200843 | GASKET, PRE CUT. JIS B2220 10K DN32, T=1mm | GASKET, PRE CUT. FLANGE RATING:JIS B2220 10K; HOLE DIAMETER:19mm; HOLE QUANTITY:4; MATERIAL:NON ASBESTOS, ARAMID FIBRE, NBR BINDER; NOMINAL FLANGE SIZE:DN32; OPERATING PRESSURE:40BAR; OPERATING TEMPERATURE:0 TO +250DEGC; PITCH CIRCLE DIAMETER:100mm; SPECIFICATION:BS 7531 GRADE X; THICKNESS:1mm; TYPE:FULL FACE | 4
P200844 | GASKET, PRE CUT. JIS B2220 10K DN250, T=1mm | GASKET, PRE CUT. FLANGE RATING:JIS B2220 10K; HOLE DIAMETER:25mm; HOLE QUANTITY:12; MATERIAL:NON ASBESTOS, ARAMID FIBRE, NBR BINDER; NOMINAL FLANGE SIZE:DN250 ; OPERATING PRESSURE:40BAR; OPERATING TEMPERATURE:0 TO +250DEGC; PITCH CIRCLE DIAMETER:355mm; SPECIFICATION:BS 7531 GRADE X; THICKNESS:1mm; TYPE:FULL FACE | 4
P200845 | GASKET, PRE CUT. JIS B2220 5K DN90, T=1mm | GASKET, PRE CUT. FLANGE RATING:JIS B2220 5K; HOLE DIAMETER:19mm; HOLE QUANTITY:4; MATERIAL:NON ASBESTOS, ARAMID FIBRE, NBR BINDER; NOMINAL FLANGE SIZE:DN90; OPERATING PRESSURE:40BAR; OPERATING TEMPERATURE:0 TO +250DEGC; PITCH CIRCLE DIAMETER:155mm; SPECIFICATION:BS 7531 GRADE X; THICKNESS:1mm; TYPE:FULL FACE | 4
P200846 | GASKET, PRE CUT. JIS B2220 5K DN350, T=1mm | GASKET, PRE CUT. FLANGE RATING:JIS B2220 5K; HOLE DIAMETER:25mm; HOLE QUANTITY:12; MATERIAL:NON ASBESTOS, ARAMID FIBRE, NBR BINDER; NOMINAL FLANGE SIZE:DN350 ; OPERATING PRESSURE:40BAR; OPERATING TEMPERATURE:0 TO +250DEGC; PITCH CIRCLE DIAMETER:435mm; SPECIFICATION:BS 7531 GRADE X; THICKNESS:1mm; TYPE:FULL FACE | 4
P200847 | GASKET, PRE CUT. JIS B2220 16K DN32, T=1mm | GASKET, PRE CUT. FLANGE RATING:JIS B2220 16K; HOLE DIAMETER:19mm; HOLE QUANTITY:4; MATERIAL:NON ASBESTOS, ARAMID FIBRE, NBR BINDER; NOMINAL FLANGE SIZE:DN32; OPERATING PRESSURE:40BAR; OPERATING TEMPERATURE:0 TO +250DEGC; PITCH CIRCLE DIAMETER:100mm; SPECIFICATION:BS 7531 GRADE X; THICKNESS:1mm; TYPE:FULL FACE | 4
P200848 | GASKET, PRE CUT. JIS B2220 10K DN40, T=1mm | GASKET, PRE CUT. FLANGE RATING:JIS B2220 10K; HOLE DIAMETER:19mm; HOLE QUANTITY:4; MATERIAL:NON ASBESTOS, ARAMID FIBRE, NBR BINDER; NOMINAL FLANGE SIZE:DN40 ; OPERATING PRESSURE:40BAR; OPERATING TEMPERATURE:0 TO +250DEGC; PITCH CIRCLE DIAMETER:105mm; SPECIFICATION:BS 7531 GRADE X; THICKNESS:1mm; TYPE:FULL FACE | 4
P200849 | GASKET, PRE CUT. JIS B2220 10K DN300, T=1mm | GASKET, PRE CUT. FLANGE RATING:JIS B2220 10K; HOLE DIAMETER:25mm; HOLE QUANTITY:16; MATERIAL:NON ASBESTOS, ARAMID FIBRE, NBR BINDER; NOMINAL FLANGE SIZE:DN300; OPERATING PRESSURE:40BAR; OPERATING TEMPERATURE:0 TO +250DEGC; PITCH CIRCLE DIAMETER:400mm; SPECIFICATION:BS 7531 GRADE X; THICKNESS:1mm; TYPE:FULL FACE | 4
P200850 | GASKET, PRE CUT. JIS B2220 5K DN100, T=1mm | GASKET, PRE CUT. FLANGE RATING:JIS B2220 5K; HOLE DIAMETER:19mm; HOLE QUANTITY:8; MATERIAL:NON ASBESTOS, ARAMID FIBRE, NBR BINDER; NOMINAL FLANGE SIZE:DN100; OPERATING PRESSURE:40BAR; OPERATING TEMPERATURE:0 TO +250DEGC; PITCH CIRCLE DIAMETER:165mm; SPECIFICATION:BS 7531 GRADE X; THICKNESS:1mm; TYPE:FULL FACE | 4
P200851 | GASKET, PRE CUT. JIS B2220 5K DN400, T=1mm | GASKET, PRE CUT. FLANGE RATING:JIS B2220 5K; HOLE DIAMETER:25mm; HOLE QUANTITY:16; MATERIAL:NON ASBESTOS, ARAMID FIBRE, NBR BINDER; NOMINAL FLANGE SIZE:DN400; OPERATING PRESSURE:40BAR; OPERATING TEMPERATURE:0 TO +250DEGC; PITCH CIRCLE DIAMETER:495mm; SPECIFICATION:BS 7531 GRADE X; THICKNESS:1mm; TYPE:FULL FACE | 4
P200852 | GASKET, PRE CUT. JIS B2220 16K DN40, T=1mm | GASKET, PRE CUT. FLANGE RATING:JIS B2220 16K; HOLE DIAMETER:19mm; HOLE QUANTITY:4; MATERIAL:NON ASBESTOS, ARAMID FIBRE, NBR BINDER; NOMINAL FLANGE SIZE:DN40 ; OPERATING PRESSURE:40BAR; OPERATING TEMPERATURE:0 TO +250DEGC; PITCH CIRCLE DIAMETER:105mm; SPECIFICATION:BS 7531 GRADE X; THICKNESS:1mm; TYPE:FULL FACE | 4
P200853 | GASKET, PRE CUT. JIS B2220 10K DN50, T=1mm | GASKET, PRE CUT. FLANGE RATING:JIS B2220 10K; HOLE DIAMETER:19mm; HOLE QUANTITY:4; MATERIAL:NON ASBESTOS, ARAMID FIBRE, NBR BINDER; NOMINAL FLANGE SIZE:DN50; OPERATING PRESSURE:40BAR; OPERATING TEMPERATURE:0 TO +250DEGC; PITCH CIRCLE DIAMETER:120mm; SPECIFICATION:BS 7531 GRADE X; THICKNESS:1mm; TYPE:FULL FACE | 4
P200857 | GASKET, PRE CUT. JIS B2220 10K DN65, T=1mm | GASKET, PRE CUT. FLANGE RATING:JIS B2220 10K; HOLE DIAMETER:19mm; HOLE QUANTITY:4; MATERIAL:NON ASBESTOS, ARAMID FIBRE, NBR BINDER; NOMINAL FLANGE SIZE:DN65; OPERATING PRESSURE:40BAR; OPERATING TEMPERATURE:0 TO +250DEGC; PITCH CIRCLE DIAMETER:140mm; SPECIFICATION:BS 7531 GRADE X; THICKNESS:1mm; TYPE:FULL FACE | 4
P200858 | GASKET, PRE CUT. JIS B2220 16K DN50, T=1mm | GASKET, PRE CUT. FLANGE RATING:JIS B2220 16K; HOLE DIAMETER:19mm; HOLE QUANTITY:8; MATERIAL:NON ASBESTOS, ARAMID FIBRE, NBR BINDER; NOMINAL FLANGE SIZE:DN50; OPERATING PRESSURE:40BAR; OPERATING TEMPERATURE:0 TO +250DEGC; PITCH CIRCLE DIAMETER:120mm; SPECIFICATION:BS 7531 GRADE X; THICKNESS:1mm; TYPE:FULL FACE | 4
P200859 | GASKET, PRE CUT. JIS B2220 16K DN250, T=1mm | GASKET, PRE CUT. FLANGE RATING:JIS B2220 16K; HOLE DIAMETER:27mm; HOLE QUANTITY:12; MATERIAL:NON ASBESTOS, ARAMID FIBRE, NBR BINDER; NOMINAL FLANGE SIZE:DN250 ; OPERATING PRESSURE:40BAR; OPERATING TEMPERATURE:0 TO +250DEGC; PITCH CIRCLE DIAMETER:380mm; SPECIFICATION:BS 7531 GRADE X; THICKNESS:1mm; TYPE:FULL FACE | 4
P200860 | GASKET, PRE CUT. JIS B2220 10K DN400, T=1mm | GASKET, PRE CUT. FLANGE RATING:JIS B2220 10K; HOLE DIAMETER:27mm; HOLE QUANTITY:16; MATERIAL:NON ASBESTOS, ARAMID FIBRE, NBR BINDER; NOMINAL FLANGE SIZE:DN400; OPERATING PRESSURE:40BAR; OPERATING TEMPERATURE:0 TO +250DEGC; PITCH CIRCLE DIAMETER:510mm; SPECIFICATION:BS 7531 GRADE X; THICKNESS:1mm; TYPE:FULL FACE | 4
P200861 | GASKET, PRE CUT. JIS B2220 5K DN500, T=1mm | GASKET, PRE CUT. FLANGE RATING:JIS B2220 5K; HOLE DIAMETER:25mm; HOLE QUANTITY:20; MATERIAL:NON ASBESTOS, ARAMID FIBRE, NBR BINDER; NOMINAL FLANGE SIZE:DN500; OPERATING PRESSURE:40BAR; OPERATING TEMPERATURE:0 TO +250DEGC; PITCH CIRCLE DIAMETER:605mm; SPECIFICATION:BS 7531 GRADE X; THICKNESS:1mm; TYPE:FULL FACE | 4
P200862 | GASKET, PRE CUT. JIS B2220 10K DN80, T=1mm | GASKET, PRE CUT. FLANGE RATING:JIS B2220 10K; HOLE DIAMETER:19mm; HOLE QUANTITY:8; MATERIAL:NON ASBESTOS, ARAMID FIBRE, NBR BINDER; NOMINAL FLANGE SIZE:DN80; OPERATING PRESSURE:40BAR; OPERATING TEMPERATURE:0 TO +250DEGC; PITCH CIRCLE DIAMETER:150mm; SPECIFICATION:BS 7531 GRADE X; THICKNESS:1mm; TYPE:FULL FACE | 4
P200864 | GASKET, PRE CUT. JIS B2220 16K DN65, T=1mm | GASKET, PRE CUT. FLANGE RATING:JIS B2220 16K; HOLE DIAMETER:19mm; HOLE QUANTITY:8; MATERIAL:NON ASBESTOS, ARAMID FIBRE, NBR BINDER; NOMINAL FLANGE SIZE:DN65; OPERATING PRESSURE:40BAR; OPERATING TEMPERATURE:0 TO +250DEGC; PITCH CIRCLE DIAMETER:140mm; SPECIFICATION:BS 7531 GRADE X; THICKNESS:1mm; TYPE:FULL FACE | 4
P200865 | GASKET, PRE CUT. JIS B2220 16K DN300, T=1mm | GASKET, PRE CUT. FLANGE RATING:JIS B2220 16K; HOLE DIAMETER:27mm; HOLE QUANTITY:16; MATERIAL:NON ASBESTOS, ARAMID FIBRE, NBR BINDER; NOMINAL FLANGE SIZE:DN300; OPERATING PRESSURE:40BAR; OPERATING TEMPERATURE:0 TO +250DEGC; PITCH CIRCLE DIAMETER:430mm; SPECIFICATION:BS 7531 GRADE X; THICKNESS:1mm; TYPE:FULL FACE | 4
P200866 | GASKET, PRE CUT. JIS B2220 10K DN450, T=1mm | GASKET, PRE CUT. FLANGE RATING:JIS B2220 10K; HOLE DIAMETER:27mm; HOLE QUANTITY:20; MATERIAL:NON ASBESTOS, ARAMID FIBRE, NBR BINDER; NOMINAL FLANGE SIZE:DN450; OPERATING PRESSURE:40BAR; OPERATING TEMPERATURE:0 TO +250DEGC; PITCH CIRCLE DIAMETER:565mm; SPECIFICATION:BS 7531 GRADE X; THICKNESS:1mm; TYPE:FULL FACE | 4
P200867 | GASKET, PRE CUT. JIS B2220 10K DN15, T=1mm | GASKET, PRE CUT. FLANGE RATING:JIS B2220 10K; HOLE DIAMETER:15mm; HOLE QUANTITY:4; MATERIAL:NON ASBESTOS, ARAMID FIBRE, NBR BINDER; NOMINAL FLANGE SIZE:DN15; OPERATING PRESSURE:40BAR; OPERATING TEMPERATURE:0 TO +250DEGC; PITCH CIRCLE DIAMETER:70mm; SPECIFICATION:BS 7531 GRADE X; THICKNESS:1mm; TYPE:FULL FACE | 4
P200868 | GASKET, PRE CUT. JIS B2220 10K DN90, T=1mm | GASKET, PRE CUT. FLANGE RATING:JIS B2220 10K; HOLE DIAMETER:19mm; HOLE QUANTITY:8; MATERIAL:NON ASBESTOS, ARAMID FIBRE, NBR BINDER; NOMINAL FLANGE SIZE:DN90; OPERATING PRESSURE:40BAR; OPERATING TEMPERATURE:0 TO +250DEGC; PITCH CIRCLE DIAMETER:160mm; SPECIFICATION:BS 7531 GRADE X; THICKNESS:1mm; TYPE:FULL FACE | 4
P200869 | GASKET, PRE CUT. JIS B2220 16K DN80, T=1mm | GASKET, PRE CUT. FLANGE RATING:JIS B2220 16K; HOLE DIAMETER:23mm; HOLE QUANTITY:8; MATERIAL:NON ASBESTOS, ARAMID FIBRE, NBR BINDER; NOMINAL FLANGE SIZE:DN80; OPERATING PRESSURE:40BAR; OPERATING TEMPERATURE:0 TO +250DEGC; PITCH CIRCLE DIAMETER:160mm; SPECIFICATION:BS 7531 GRADE X; THICKNESS:1mm; TYPE:FULL FACE | 4
P200870 | GASKET, PRE CUT. JIS B2220 20K DN40, T=1mm | GASKET, PRE CUT. FLANGE RATING:JIS B2220 20K; HOLE DIAMETER:19mm; HOLE QUANTITY:4; MATERIAL:NON ASBESTOS, ARAMID FIBRE, NBR BINDER; NOMINAL FLANGE SIZE:DN40 ; OPERATING PRESSURE:40BAR; OPERATING TEMPERATURE:0 TO +250DEGC; PITCH CIRCLE DIAMETER:105mm; SPECIFICATION:BS 7531 GRADE X; THICKNESS:1mm; TYPE:FULL FACE | 4
P200871 | GASKET, PRE CUT. JIS B2220 16K DN350, T=1mm | GASKET, PRE CUT. FLANGE RATING:JIS B2220 16K; HOLE DIAMETER:33mm; HOLE QUANTITY:16; MATERIAL:NON ASBESTOS, ARAMID FIBRE, NBR BINDER; NOMINAL FLANGE SIZE:DN350 ; OPERATING PRESSURE:40BAR; OPERATING TEMPERATURE:0 TO +250DEGC; PITCH CIRCLE DIAMETER:480mm; SPECIFICATION:BS 7531 GRADE X; THICKNESS:1mm; TYPE:FULL FACE | 4
P200874 | GASKET, PRE CUT. JIS B2220 10K DN100, T=1mm | GASKET, PRE CUT. FLANGE RATING:JIS B2220 10K; HOLE DIAMETER:19mm; HOLE QUANTITY:8; MATERIAL:NON ASBESTOS, ARAMID FIBRE, NBR BINDER; NOMINAL FLANGE SIZE:DN100; OPERATING PRESSURE:40BAR; OPERATING TEMPERATURE:0 TO +250DEGC; PITCH CIRCLE DIAMETER:175mm; SPECIFICATION:BS 7531 GRADE X; THICKNESS:1mm; TYPE:FULL FACE | 4
P200876 | GASKET, PRE CUT. JIS B2220 10K DN125, T=1mm | GASKET, PRE CUT. FLANGE RATING:JIS B2220 10K; HOLE DIAMETER:23mm; HOLE QUANTITY:8; MATERIAL:NON ASBESTOS, ARAMID FIBRE, NBR BINDER; NOMINAL FLANGE SIZE:DN125; OPERATING PRESSURE:40BAR; OPERATING TEMPERATURE:0 TO +250DEGC; PITCH CIRCLE DIAMETER:210mm; SPECIFICATION:BS 7531 GRADE X; THICKNESS:1mm; TYPE:FULL FACE | 4
P200877 | GASKET, PRE CUT. JIS B2220 16K DN400, T=1mm | GASKET, PRE CUT. FLANGE RATING:JIS B2220 16K; HOLE DIAMETER:33mm; HOLE QUANTITY:16; MATERIAL:NON ASBESTOS, ARAMID FIBRE, NBR BINDER; NOMINAL FLANGE SIZE:DN400; OPERATING PRESSURE:40BAR; OPERATING TEMPERATURE:0 TO +250DEGC; PITCH CIRCLE DIAMETER:540mm; SPECIFICATION:BS 7531 GRADE X; THICKNESS:1mm; TYPE:FULL FACE | 4
P200878 | GASKET, PRE CUT. JIS B2220 16K DN15, T=1mm | GASKET, PRE CUT. FLANGE RATING:JIS B2220 16K; HOLE DIAMETER:15mm; HOLE QUANTITY:4; MATERIAL:NON ASBESTOS, ARAMID FIBRE, NBR BINDER; NOMINAL FLANGE SIZE:DN15; OPERATING PRESSURE:40BAR; OPERATING TEMPERATURE:0 TO +250DEGC; PITCH CIRCLE DIAMETER:70mm; SPECIFICATION:BS 7531 GRADE X; THICKNESS:1mm; TYPE:FULL FACE | 4
P200879 | GASKET, PRE CUT. JIS B2220 20K DN65, T=1mm | GASKET, PRE CUT. FLANGE RATING:JIS B2220 20K; HOLE DIAMETER:19mm; HOLE QUANTITY:8; MATERIAL:NON ASBESTOS, ARAMID FIBRE, NBR BINDER; NOMINAL FLANGE SIZE:DN65; OPERATING PRESSURE:40BAR; OPERATING TEMPERATURE:0 TO +250DEGC; PITCH CIRCLE DIAMETER:140mm; SPECIFICATION:BS 7531 GRADE X; THICKNESS:1mm; TYPE:FULL FACE | 4
P200880 | GASKET, PRE CUT. JIS B2220 20K DN400, T=1mm | GASKET, PRE CUT. FLANGE RATING:JIS B2220 20K; HOLE DIAMETER:33mm; HOLE QUANTITY:16; MATERIAL:NON ASBESTOS, ARAMID FIBRE, NBR BINDER; NOMINAL FLANGE SIZE:DN400; OPERATING PRESSURE:40BAR; OPERATING TEMPERATURE:0 TO +250DEGC; PITCH CIRCLE DIAMETER:540mm; SPECIFICATION:BS 7531 GRADE X; THICKNESS:1mm; TYPE:FULL FACE | 4
P200881 | GASKET, PRE CUT. JIS B2220 16K DN100, T=1mm | GASKET, PRE CUT. FLANGE RATING:JIS B2220 16K; HOLE DIAMETER:23mm; HOLE QUANTITY:8; MATERIAL:NON ASBESTOS, ARAMID FIBRE, NBR BINDER; NOMINAL FLANGE SIZE:DN100; OPERATING PRESSURE:40BAR; OPERATING TEMPERATURE:0 TO +250DEGC; PITCH CIRCLE DIAMETER:185mm; SPECIFICATION:BS 7531 GRADE X; THICKNESS:1mm; TYPE:FULL FACE | 4
P200882 | GASKET, PRE CUT. JIS B2220 16K DN450, T=1mm | GASKET, PRE CUT. FLANGE RATING:JIS B2220 16K; HOLE DIAMETER:33mm; HOLE QUANTITY:20; MATERIAL:NON ASBESTOS, ARAMID FIBRE, NBR BINDER; NOMINAL FLANGE SIZE:DN450; OPERATING PRESSURE:40BAR; OPERATING TEMPERATURE:0 TO +250DEGC; PITCH CIRCLE DIAMETER:605mm; SPECIFICATION:BS 7531 GRADE X; THICKNESS:1mm; TYPE:FULL FACE | 4
P200883 | GASKET, PRE CUT. JIS B2220 20K DN450, T=1mm | GASKET, PRE CUT. FLANGE RATING:JIS B2220 20K; HOLE DIAMETER:33mm; HOLE QUANTITY:20; MATERIAL:NON ASBESTOS, ARAMID FIBRE, NBR BINDER; NOMINAL FLANGE SIZE:DN450; OPERATING PRESSURE:40BAR; OPERATING TEMPERATURE:0 TO +250DEGC; PITCH CIRCLE DIAMETER:605mm; SPECIFICATION:BS 7531 GRADE X; THICKNESS:1mm; TYPE:FULL FACE | 4
P200884 | GASKET, PRE CUT. JIS B2220 16K DN20, T=1mm | GASKET, PRE CUT. FLANGE RATING:JIS B2220 16K; HOLE DIAMETER:15mm; HOLE QUANTITY:4; MATERIAL:NON ASBESTOS, ARAMID FIBRE, NBR BINDER; NOMINAL FLANGE SIZE:DN20; OPERATING PRESSURE:40BAR; OPERATING TEMPERATURE:0 TO +250DEGC; PITCH CIRCLE DIAMETER:75mm; SPECIFICATION:BS 7531 GRADE X; THICKNESS:1mm; TYPE:FULL FACE | 4
P200885 | GASKET, PRE CUT. JIS B2220 20K DN80, T=1mm | GASKET, PRE CUT. FLANGE RATING:JIS B2220 20K; HOLE DIAMETER:23mm; HOLE QUANTITY:8; MATERIAL:NON ASBESTOS, ARAMID FIBRE, NBR BINDER; NOMINAL FLANGE SIZE:DN80; OPERATING PRESSURE:40BAR; OPERATING TEMPERATURE:0 TO +250DEGC; PITCH CIRCLE DIAMETER:160mm; SPECIFICATION:BS 7531 GRADE X; THICKNESS:1mm; TYPE:FULL FACE | 4
P200886 | GASKET, PRE CUT. JIS B2220 5K DN80, T=2mm | GASKET, PRE CUT. FLANGE RATING:JIS B2220 5K; HOLE DIAMETER:19mm; HOLE QUANTITY:4; MATERIAL:NON ASBESTOS, ARAMID FIBRE, NBR BINDER; NOMINAL FLANGE SIZE:DN80; OPERATING PRESSURE:40BAR; OPERATING TEMPERATURE:0 TO +250DEGC; PITCH CIRCLE DIAMETER:145mm; SPECIFICATION:BS 7531 GRADE X; THICKNESS:2mm; TYPE:FULL FACE | 4
P200887 | GASKET, PRE CUT. JIS B2220 16K DN125, T=1mm | GASKET, PRE CUT. FLANGE RATING:JIS B2220 16K; HOLE DIAMETER:25mm; HOLE QUANTITY:8; MATERIAL:NON ASBESTOS, ARAMID FIBRE, NBR BINDER; NOMINAL FLANGE SIZE:DN125; OPERATING PRESSURE:40BAR; OPERATING TEMPERATURE:0 TO +250DEGC; PITCH CIRCLE DIAMETER:225mm; SPECIFICATION:BS 7531 GRADE X; THICKNESS:1mm; TYPE:FULL FACE | 4
P200888 | GASKET, PRE CUT. JIS B2220 16K DN500, T=1mm | GASKET, PRE CUT. FLANGE RATING:JIS B2220 16K; HOLE DIAMETER:33mm; HOLE QUANTITY:20; MATERIAL:NON ASBESTOS, ARAMID FIBRE, NBR BINDER; NOMINAL FLANGE SIZE:DN500; OPERATING PRESSURE:40BAR; OPERATING TEMPERATURE:0 TO +250DEGC; PITCH CIRCLE DIAMETER:660mm; SPECIFICATION:BS 7531 GRADE X; THICKNESS:1mm; TYPE:FULL FACE | 4
P200889 | GASKET, PRE CUT. JIS B2220 20K DN500, T=1mm | GASKET, PRE CUT. FLANGE RATING:JIS B2220 5K; HOLE DIAMETER:33mm; HOLE QUANTITY:20; MATERIAL:NON ASBESTOS, ARAMID FIBRE, NBR BINDER; NOMINAL FLANGE SIZE:DN500; OPERATING PRESSURE:40BAR; OPERATING TEMPERATURE:0 TO +250DEGC; PITCH CIRCLE DIAMETER:660mm; SPECIFICATION:BS 7531 GRADE X; THICKNESS:1mm; TYPE:FULL FACE | 4
P200890 | GASKET, PRE CUT. JIS B2220 5K DN90, T=2mm | GASKET, PRE CUT. FLANGE RATING:JIS B2220 5K; HOLE DIAMETER:19mm; HOLE QUANTITY:4; MATERIAL:NON ASBESTOS, ARAMID FIBRE, NBR BINDER; NOMINAL FLANGE SIZE:DN90; OPERATING PRESSURE:40BAR; OPERATING TEMPERATURE:0 TO +250DEGC; PITCH CIRCLE DIAMETER:155mm; SPECIFICATION:BS 7531 GRADE X; THICKNESS:2mm; TYPE:FULL FACE | 4
P200891 | GASKET, PRE CUT. JIS B2220 20K DN90, T=1mm | GASKET, PRE CUT. FLANGE RATING:JIS B2220 20K; HOLE DIAMETER:23mm; HOLE QUANTITY:8; MATERIAL:NON ASBESTOS, ARAMID FIBRE, NBR BINDER; NOMINAL FLANGE SIZE:DN90; OPERATING PRESSURE:40BAR; OPERATING TEMPERATURE:0 TO +250DEGC; PITCH CIRCLE DIAMETER:170mm; SPECIFICATION:BS 7531 GRADE X; THICKNESS:1mm; TYPE:FULL FACE | 4
P200892 | GASKET, PRE CUT. JIS B2220 5K DN500, T=2mm | GASKET, PRE CUT. FLANGE RATING:JIS B2220 5K; HOLE DIAMETER:25mm; HOLE QUANTITY:20; MATERIAL:NON ASBESTOS, ARAMID FIBRE, NBR BINDER; NOMINAL FLANGE SIZE:DN500; OPERATING PRESSURE:40BAR; OPERATING TEMPERATURE:0 TO +250DEGC; PITCH CIRCLE DIAMETER:605mm; SPECIFICATION:BS 7531 GRADE X; THICKNESS:2mm; TYPE:FULL FACE | 4
P200893 | GASKET, PRE CUT. JIS B2220 16K DN150, T=1mm | GASKET, PRE CUT. FLANGE RATING:JIS B2220 16K; HOLE DIAMETER:25mm; HOLE QUANTITY:12; MATERIAL:NON ASBESTOS, ARAMID FIBRE, NBR BINDER; NOMINAL FLANGE SIZE:DN150; OPERATING PRESSURE:40BAR; OPERATING TEMPERATURE:0 TO +250DEGC; PITCH CIRCLE DIAMETER:260mm; SPECIFICATION:BS 7531 GRADE X; THICKNESS:1mm; TYPE:FULL FACE | 4
P200894 | GASKET, PRE CUT. JIS B2220 20K DN15, T=1mm | GASKET, PRE CUT. FLANGE RATING:JIS B2220 20K; HOLE DIAMETER:15mm; HOLE QUANTITY:4; MATERIAL:NON ASBESTOS, ARAMID FIBRE, NBR BINDER; NOMINAL FLANGE SIZE:DN15; OPERATING PRESSURE:40BAR; OPERATING TEMPERATURE:0 TO +250DEGC; PITCH CIRCLE DIAMETER:70mm; SPECIFICATION:BS 7531 GRADE X; THICKNESS:1mm; TYPE:FULL FACE | 4
P200895 | GASKET, PRE CUT. JIS B2220 5K DN10, T=2mm | GASKET, PRE CUT. FLANGE RATING:JIS B2220 5K; HOLE DIAMETER:12mm; HOLE QUANTITY:4; MATERIAL:NON ASBESTOS, ARAMID FIBRE, NBR BINDER; NOMINAL FLANGE SIZE:DN10; OPERATING PRESSURE:40BAR; OPERATING TEMPERATURE:0 TO +250DEGC; PITCH CIRCLE DIAMETER:55mm; SPECIFICATION:BS 7531 GRADE X; THICKNESS:2mm; TYPE:FULL FACE | 4
P200898 | GASKET, PRE CUT. JIS B2220 10K DN15, T=2mm | GASKET, PRE CUT. FLANGE RATING:JIS B2220 10K; HOLE DIAMETER:15mm; HOLE QUANTITY:4; MATERIAL:NON ASBESTOS, ARAMID FIBRE, NBR BINDER; NOMINAL FLANGE SIZE:DN15; OPERATING PRESSURE:40BAR; OPERATING TEMPERATURE:0 TO +250DEGC; PITCH CIRCLE DIAMETER:70mm; SPECIFICATION:BS 7531 GRADE X; THICKNESS:2mm; TYPE:FULL FACE | 4
P200900 | GASKET, PRE CUT. JIS B2220 20K DN20, T=1mm | GASKET, PRE CUT. FLANGE RATING:JIS B2220 20K; HOLE DIAMETER:15mm; HOLE QUANTITY:4; MATERIAL:NON ASBESTOS, ARAMID FIBRE, NBR BINDER; NOMINAL FLANGE SIZE:DN20; OPERATING PRESSURE:40BAR; OPERATING TEMPERATURE:0 TO +250DEGC; PITCH CIRCLE DIAMETER:75mm; SPECIFICATION:BS 7531 GRADE X; THICKNESS:1mm; TYPE:FULL FACE | 4
P200901 | GASKET, PRE CUT. JIS B2220 5K DN15, T=2mm | GASKET, PRE CUT. FLANGE RATING:JIS B2220 5K; HOLE DIAMETER:12mm; HOLE QUANTITY:4; MATERIAL:NON ASBESTOS, ARAMID FIBRE, NBR BINDER; NOMINAL FLANGE SIZE:DN15; OPERATING PRESSURE:40BAR; OPERATING TEMPERATURE:0 TO +250DEGC; PITCH CIRCLE DIAMETER:60mm; SPECIFICATION:BS 7531 GRADE X; THICKNESS:2mm; TYPE:FULL FACE | 4
P200902 | GASKET, PRE CUT. JIS B2220 5K DN125, T=2mm | GASKET, PRE CUT. FLANGE RATING:JIS B2220 5K; HOLE DIAMETER:19mm; HOLE QUANTITY:8; MATERIAL:NON ASBESTOS, ARAMID FIBRE, NBR BINDER; NOMINAL FLANGE SIZE:DN125; OPERATING PRESSURE:40BAR; OPERATING TEMPERATURE:0 TO +250DEGC; PITCH CIRCLE DIAMETER:200mm; SPECIFICATION:BS 7531 GRADE X; THICKNESS:2mm; TYPE:FULL FACE | 4
P200903 | GASKET, PRE CUT. JIS B2220 20K DN125, T=1mm | GASKET, PRE CUT. FLANGE RATING:JIS B2220 20K; HOLE DIAMETER:25mm; HOLE QUANTITY:8; MATERIAL:NON ASBESTOS, ARAMID FIBRE, NBR BINDER; NOMINAL FLANGE SIZE:DN125; OPERATING PRESSURE:40BAR; OPERATING TEMPERATURE:0 TO +250DEGC; PITCH CIRCLE DIAMETER:225mm; SPECIFICATION:BS 7531 GRADE X; THICKNESS:1mm; TYPE:FULL FACE | 4
P200904 | GASKET, PRE CUT. JIS B2220 10K DN20, T=2mm | GASKET, PRE CUT. FLANGE RATING:JIS B2220 10K; HOLE DIAMETER:15mm; HOLE QUANTITY:4; MATERIAL:NON ASBESTOS, ARAMID FIBRE, NBR BINDER; NOMINAL FLANGE SIZE:DN20; OPERATING PRESSURE:40BAR; OPERATING TEMPERATURE:0 TO +250DEGC; PITCH CIRCLE DIAMETER:75mm; SPECIFICATION:BS 7531 GRADE X; THICKNESS:2mm; TYPE:FULL FACE | 4
P200905 | GASKET, PRE CUT. JIS B2220 20K DN25, T=1mm | GASKET, PRE CUT. FLANGE RATING:JIS B2220 20K; HOLE DIAMETER:19mm; HOLE QUANTITY:4; MATERIAL:NON ASBESTOS, ARAMID FIBRE, NBR BINDER; NOMINAL FLANGE SIZE:DN25; OPERATING PRESSURE:40BAR; OPERATING TEMPERATURE:0 TO +250DEGC; PITCH CIRCLE DIAMETER:90mm; SPECIFICATION:BS 7531 GRADE X; THICKNESS:1mm; TYPE:FULL FACE | 4
P200906 | GASKET, PRE CUT. JIS B2220 10K DN150, T=2mm | GASKET, PRE CUT. FLANGE RATING:JIS B2220 10K; HOLE DIAMETER:23mm; HOLE QUANTITY:8; MATERIAL:NON ASBESTOS, ARAMID FIBRE, NBR BINDER; NOMINAL FLANGE SIZE:DN150; OPERATING PRESSURE:40BAR; OPERATING TEMPERATURE:0 TO +250DEGC; PITCH CIRCLE DIAMETER:240mm; SPECIFICATION:BS 7531 GRADE X; THICKNESS:2mm; TYPE:FULL FACE | 4
P200907 | GASKET, PRE CUT. JIS B2220 5K DN20, T=2mm | GASKET, PRE CUT. FLANGE RATING:JIS B2220 5K; HOLE DIAMETER:12mm; HOLE QUANTITY:4; MATERIAL:NON ASBESTOS, ARAMID FIBRE, NBR BINDER; NOMINAL FLANGE SIZE:DN20; OPERATING PRESSURE:40BAR; OPERATING TEMPERATURE:0 TO +250DEGC; PITCH CIRCLE DIAMETER:65mm; SPECIFICATION:BS 7531 GRADE X; THICKNESS:2mm; TYPE:FULL FACE | 4
P200910 | GASKET, PRE CUT. JIS B2220 10K DN25, T=2mm | GASKET, PRE CUT. FLANGE RATING:JIS B2220 10K; HOLE DIAMETER:19mm; HOLE QUANTITY:4; MATERIAL:NON ASBESTOS, ARAMID FIBRE, NBR BINDER; NOMINAL FLANGE SIZE:DN25; OPERATING PRESSURE:40BAR; OPERATING TEMPERATURE:0 TO +250DEGC; PITCH CIRCLE DIAMETER:90mm; SPECIFICATION:BS 7531 GRADE X; THICKNESS:2mm; TYPE:FULL FACE | 4
P200912 | GASKET, PRE CUT. JIS B2220 16K DN32, T=2mm | GASKET, PRE CUT. FLANGE RATING:JIS B2220 16K; HOLE DIAMETER:19mm; HOLE QUANTITY:4; MATERIAL:NON ASBESTOS, ARAMID FIBRE, NBR BINDER; NOMINAL FLANGE SIZE:DN32; OPERATING PRESSURE:40BAR; OPERATING TEMPERATURE:0 TO +250DEGC; PITCH CIRCLE DIAMETER:100mm; SPECIFICATION:BS 7531 GRADE X; THICKNESS:2mm; TYPE:FULL FACE | 4
P200913 | GASKET, PRE CUT. JIS B2220 5K DN25, T=2mm | GASKET, PRE CUT. FLANGE RATING:JIS B2220 5K; HOLE DIAMETER:12mm; HOLE QUANTITY:4; MATERIAL:NON ASBESTOS, ARAMID FIBRE, NBR BINDER; NOMINAL FLANGE SIZE:DN25; OPERATING PRESSURE:40BAR; OPERATING TEMPERATURE:0 TO +250DEGC; PITCH CIRCLE DIAMETER:75mm; SPECIFICATION:BS 7531 GRADE X; THICKNESS:2mm; TYPE:FULL FACE | 4
P200914 | GASKET, PRE CUT. JIS B2220 5K DN200, T=2mm | GASKET, PRE CUT. FLANGE RATING:JIS B2220 5K; HOLE DIAMETER:23mm; HOLE QUANTITY:8; MATERIAL:NON ASBESTOS, ARAMID FIBRE, NBR BINDER; NOMINAL FLANGE SIZE:DN200; OPERATING PRESSURE:40BAR; OPERATING TEMPERATURE:0 TO +250DEGC; PITCH CIRCLE DIAMETER:280mm; SPECIFICATION:BS 7531 GRADE X; THICKNESS:2mm; TYPE:FULL FACE | 4
P200915 | GASKET, PRE CUT. JIS B2220 10K DN32, T=2mm | GASKET, PRE CUT. FLANGE RATING:JIS B2220 10K; HOLE DIAMETER:19mm; HOLE QUANTITY:4; MATERIAL:NON ASBESTOS, ARAMID FIBRE, NBR BINDER; NOMINAL FLANGE SIZE:DN32; OPERATING PRESSURE:40BAR; OPERATING TEMPERATURE:0 TO +250DEGC; PITCH CIRCLE DIAMETER:100mm; SPECIFICATION:BS 7531 GRADE X; THICKNESS:2mm; TYPE:FULL FACE | 4
P200916 | GASKET, PRE CUT. JIS B2220 20K DN200, T=1mm | GASKET, PRE CUT. FLANGE RATING:JIS B2220 20K; HOLE DIAMETER:25mm; HOLE QUANTITY:12; MATERIAL:NON ASBESTOS, ARAMID FIBRE, NBR BINDER; NOMINAL FLANGE SIZE:DN200; OPERATING PRESSURE:40BAR; OPERATING TEMPERATURE:0 TO +250DEGC; PITCH CIRCLE DIAMETER:305mm; SPECIFICATION:BS 7531 GRADE X; THICKNESS:1mm; TYPE:FULL FACE | 4
P200918 | GASKET, PRE CUT. JIS B2220 20K DN300, T=1mm | GASKET, PRE CUT. FLANGE RATING:JIS B2220 20K; HOLE DIAMETER:27mm; HOLE QUANTITY:16; MATERIAL:NON ASBESTOS, ARAMID FIBRE, NBR BINDER; NOMINAL FLANGE SIZE:DN300; OPERATING PRESSURE:40BAR; OPERATING TEMPERATURE:0 TO +250DEGC; PITCH CIRCLE DIAMETER:430mm; SPECIFICATION:BS 7531 GRADE X; THICKNESS:1mm; TYPE:FULL FACE | 4
P200919 | GASKET, PRE CUT. JIS B2220 5K DN32, T=2mm | GASKET, PRE CUT. FLANGE RATING:JIS B2220 5K; HOLE DIAMETER:15mm; HOLE QUANTITY:4; MATERIAL:NON ASBESTOS, ARAMID FIBRE, NBR BINDER; NOMINAL FLANGE SIZE:DN32; OPERATING PRESSURE:40BAR; OPERATING TEMPERATURE:0 TO +250DEGC; PITCH CIRCLE DIAMETER:90mm; SPECIFICATION:BS 7531 GRADE X; THICKNESS:2mm; TYPE:FULL FACE | 4
P200920 | GASKET, PRE CUT. JIS B2220 5K DN250, T=2mm | GASKET, PRE CUT. FLANGE RATING:JIS B2220 5K; HOLE DIAMETER:23mm; HOLE QUANTITY:12; MATERIAL:NON ASBESTOS, ARAMID FIBRE, NBR BINDER; NOMINAL FLANGE SIZE:DN250 ; OPERATING PRESSURE:40BAR; OPERATING TEMPERATURE:0 TO +250DEGC; PITCH CIRCLE DIAMETER:345mm; SPECIFICATION:BS 7531 GRADE X; THICKNESS:2mm; TYPE:FULL FACE | 4
P200923 | GASKET, PRE CUT. JIS B2220 10K DN40, T=2mm | GASKET, PRE CUT. FLANGE RATING:JIS B2220 10K; HOLE DIAMETER:19mm; HOLE QUANTITY:4; MATERIAL:NON ASBESTOS, ARAMID FIBRE, NBR BINDER; NOMINAL FLANGE SIZE:DN40 ; OPERATING PRESSURE:40BAR; OPERATING TEMPERATURE:0 TO +250DEGC; PITCH CIRCLE DIAMETER:105mm; SPECIFICATION:BS 7531 GRADE X; THICKNESS:2mm; TYPE:FULL FACE | 4
P200924 | GASKET, PRE CUT. JIS B2220 5K DN40, T=2mm | GASKET, PRE CUT. FLANGE RATING:JIS B2220 5K; HOLE DIAMETER:15mm; HOLE QUANTITY:4; MATERIAL:NON ASBESTOS, ARAMID FIBRE, NBR BINDER; NOMINAL FLANGE SIZE:DN40 ; OPERATING PRESSURE:40BAR; OPERATING TEMPERATURE:0 TO +250DEGC; PITCH CIRCLE DIAMETER:95mm; SPECIFICATION:BS 7531 GRADE X; THICKNESS:2mm; TYPE:FULL FACE | 4
P200925 | GASKET, PRE CUT. JIS B2220 5K DN300, T=2mm | GASKET, PRE CUT. FLANGE RATING:JIS B2220 5K; HOLE DIAMETER:23mm; HOLE QUANTITY:12; MATERIAL:NON ASBESTOS, ARAMID FIBRE, NBR BINDER; NOMINAL FLANGE SIZE:DN300; OPERATING PRESSURE:40BAR; OPERATING TEMPERATURE:0 TO +250DEGC; PITCH CIRCLE DIAMETER:390mm; SPECIFICATION:BS 7531 GRADE X; THICKNESS:2mm; TYPE:FULL FACE | 4
P200926 | GASKET, PRE CUT. JIS B2220 10K DN350, T=2mm | GASKET, PRE CUT. FLANGE RATING:JIS B2220 10K; HOLE DIAMETER:25mm; HOLE QUANTITY:16; MATERIAL:NON ASBESTOS, ARAMID FIBRE, NBR BINDER; NOMINAL FLANGE SIZE:DN350 ; OPERATING PRESSURE:40BAR; OPERATING TEMPERATURE:0 TO +250DEGC; PITCH CIRCLE DIAMETER:445mm; SPECIFICATION:BS 7531 GRADE X; THICKNESS:2mm; TYPE:FULL FACE | 4
P200927 | GASKET, PRE CUT. JIS B2220 16K DN65, T=2mm | GASKET, PRE CUT. FLANGE RATING:JIS B2220 16K; HOLE DIAMETER:19mm; HOLE QUANTITY:8; MATERIAL:NON ASBESTOS, ARAMID FIBRE, NBR BINDER; NOMINAL FLANGE SIZE:DN65; OPERATING PRESSURE:40BAR; OPERATING TEMPERATURE:0 TO +250DEGC; PITCH CIRCLE DIAMETER:140mm; SPECIFICATION:BS 7531 GRADE X; THICKNESS:2mm; TYPE:FULL FACE | 4
P200928 | GASKET, PRE CUT. JIS B2220 16K DN400, T=2mm | GASKET, PRE CUT. FLANGE RATING:JIS B2220 16K; HOLE DIAMETER:33mm; HOLE QUANTITY:16; MATERIAL:NON ASBESTOS, ARAMID FIBRE, NBR BINDER; NOMINAL FLANGE SIZE:DN400; OPERATING PRESSURE:40BAR; OPERATING TEMPERATURE:0 TO +250DEGC; PITCH CIRCLE DIAMETER:540mm; SPECIFICATION:BS 7531 GRADE X; THICKNESS:2mm; TYPE:FULL FACE | 4
P200929 | GASKET, PRE CUT. JIS B2220 10K DN50, T=2mm | GASKET, PRE CUT. FLANGE RATING:JIS B2220 10K; HOLE DIAMETER:19mm; HOLE QUANTITY:4; MATERIAL:NON ASBESTOS, ARAMID FIBRE, NBR BINDER; NOMINAL FLANGE SIZE:DN50; OPERATING PRESSURE:40BAR; OPERATING TEMPERATURE:0 TO +250DEGC; PITCH CIRCLE DIAMETER:120mm; SPECIFICATION:BS 7531 GRADE X; THICKNESS:2mm; TYPE:FULL FACE | 4
P200930 | GASKET, PRE CUT. JIS B2220 5K DN65, T=2mm | GASKET, PRE CUT. FLANGE RATING:JIS B2220 5K; HOLE DIAMETER:15mm; HOLE QUANTITY:4; MATERIAL:NON ASBESTOS, ARAMID FIBRE, NBR BINDER; NOMINAL FLANGE SIZE:DN65; OPERATING PRESSURE:40BAR; OPERATING TEMPERATURE:0 TO +250DEGC; PITCH CIRCLE DIAMETER:130mm; SPECIFICATION:BS 7531 GRADE X; THICKNESS:2mm; TYPE:FULL FACE | 4
P200931 | GASKET, PRE CUT. JIS B2220 5K DN350, T=2mm | GASKET, PRE CUT. FLANGE RATING:JIS B2220 5K; HOLE DIAMETER:25mm; HOLE QUANTITY:12; MATERIAL:NON ASBESTOS, ARAMID FIBRE, NBR BINDER; NOMINAL FLANGE SIZE:DN350 ; OPERATING PRESSURE:40BAR; OPERATING TEMPERATURE:0 TO +250DEGC; PITCH CIRCLE DIAMETER:435mm; SPECIFICATION:BS 7531 GRADE X; THICKNESS:2mm; TYPE:FULL FACE | 4
P200932 | GASKET, PRE CUT. JIS B2220 10K DN400, T=2mm | GASKET, PRE CUT. FLANGE RATING:JIS B2220 10K; HOLE DIAMETER:27mm; HOLE QUANTITY:16; MATERIAL:NON ASBESTOS, ARAMID FIBRE, NBR BINDER; NOMINAL FLANGE SIZE:DN400; OPERATING PRESSURE:40BAR; OPERATING TEMPERATURE:0 TO +250DEGC; PITCH CIRCLE DIAMETER:510mm; SPECIFICATION:BS 7531 GRADE X; THICKNESS:2mm; TYPE:FULL FACE | 4
P200933 | GASKET, PRE CUT. JIS B2220 16K DN80, T=2mm | GASKET, PRE CUT. FLANGE RATING:JIS B2220 16K; HOLE DIAMETER:23mm; HOLE QUANTITY:8; MATERIAL:NON ASBESTOS, ARAMID FIBRE, NBR BINDER; NOMINAL FLANGE SIZE:DN80; OPERATING PRESSURE:40BAR; OPERATING TEMPERATURE:0 TO +250DEGC; PITCH CIRCLE DIAMETER:160mm; SPECIFICATION:BS 7531 GRADE X; THICKNESS:2mm; TYPE:FULL FACE | 4
P200934 | GASKET, PRE CUT. JIS B2220 16K DN450, T=2mm | GASKET, PRE CUT. FLANGE RATING:JIS B2220 16K; HOLE DIAMETER:33mm; HOLE QUANTITY:20; MATERIAL:NON ASBESTOS, ARAMID FIBRE, NBR BINDER; NOMINAL FLANGE SIZE:DN450; OPERATING PRESSURE:40BAR; OPERATING TEMPERATURE:0 TO +250DEGC; PITCH CIRCLE DIAMETER:605mm; SPECIFICATION:BS 7531 GRADE X; THICKNESS:2mm; TYPE:FULL FACE | 4
P200935 | GASKET, PRE CUT. JIS B2220 10K DN65, T=2mm | GASKET, PRE CUT. FLANGE RATING:JIS B2220 10K; HOLE DIAMETER:19mm; HOLE QUANTITY:4; MATERIAL:NON ASBESTOS, ARAMID FIBRE, NBR BINDER; NOMINAL FLANGE SIZE:DN65; OPERATING PRESSURE:40BAR; OPERATING TEMPERATURE:0 TO +250DEGC; PITCH CIRCLE DIAMETER:140mm; SPECIFICATION:BS 7531 GRADE X; THICKNESS:2mm; TYPE:FULL FACE | 4
P200936 | GASKET, PRE CUT. JIS B2220 5K DN400, T=2mm | GASKET, PRE CUT. FLANGE RATING:JIS B2220 5K; HOLE DIAMETER:25mm; HOLE QUANTITY:16; MATERIAL:NON ASBESTOS, ARAMID FIBRE, NBR BINDER; NOMINAL FLANGE SIZE:DN400; OPERATING PRESSURE:40BAR; OPERATING TEMPERATURE:0 TO +250DEGC; PITCH CIRCLE DIAMETER:495mm; SPECIFICATION:BS 7531 GRADE X; THICKNESS:2mm; TYPE:FULL FACE | 4
P200937 | GASKET, PRE CUT. JIS B2220 16K DN500, T=2mm | GASKET, PRE CUT. FLANGE RATING:JIS B2220 16K; HOLE DIAMETER:33mm; HOLE QUANTITY:20; MATERIAL:NON ASBESTOS, ARAMID FIBRE, NBR BINDER; NOMINAL FLANGE SIZE:DN500; OPERATING PRESSURE:40BAR; OPERATING TEMPERATURE:0 TO +250DEGC; PITCH CIRCLE DIAMETER:660mm; SPECIFICATION:BS 7531 GRADE X; THICKNESS:2mm; TYPE:FULL FACE | 4
P200938 | GASKET, PRE CUT. JIS B2220 10K DN450, T=2mm | GASKET, PRE CUT. FLANGE RATING:JIS B2220 10K; HOLE DIAMETER:27mm; HOLE QUANTITY:20; MATERIAL:NON ASBESTOS, ARAMID FIBRE, NBR BINDER; NOMINAL FLANGE SIZE:DN450; OPERATING PRESSURE:40BAR; OPERATING TEMPERATURE:0 TO +250DEGC; PITCH CIRCLE DIAMETER:565mm; SPECIFICATION:BS 7531 GRADE X; THICKNESS:2mm; TYPE:FULL FACE | 4
P200939 | GASKET, PRE CUT. JIS B2220 16K DN90, T=2mm | GASKET, PRE CUT. FLANGE RATING:JIS B2220 16K; HOLE DIAMETER:23mm; HOLE QUANTITY:8; MATERIAL:NON ASBESTOS, ARAMID FIBRE, NBR BINDER; NOMINAL FLANGE SIZE:DN90; OPERATING PRESSURE:40BAR; OPERATING TEMPERATURE:0 TO +250DEGC; PITCH CIRCLE DIAMETER:170mm; SPECIFICATION:BS 7531 GRADE X; THICKNESS:2mm; TYPE:FULL FACE | 4
P200940 | GASKET, PRE CUT. JIS B2220 20K DN100, T=2mm | GASKET, PRE CUT. FLANGE RATING:JIS B2220 20K; HOLE DIAMETER:23mm; HOLE QUANTITY:8; MATERIAL:NON ASBESTOS, ARAMID FIBRE, NBR BINDER; NOMINAL FLANGE SIZE:DN100; OPERATING PRESSURE:40BAR; OPERATING TEMPERATURE:0 TO +250DEGC; PITCH CIRCLE DIAMETER:185mm; SPECIFICATION:BS 7531 GRADE X; THICKNESS:2mm; TYPE:FULL FACE | 4
P200941 | GASKET, PRE CUT. JIS B2220 10K DN80, T=2mm | GASKET, PRE CUT. FLANGE RATING:JIS B2220 10K; HOLE DIAMETER:19mm; HOLE QUANTITY:8; MATERIAL:NON ASBESTOS, ARAMID FIBRE, NBR BINDER; NOMINAL FLANGE SIZE:DN80; OPERATING PRESSURE:40BAR; OPERATING TEMPERATURE:0 TO +250DEGC; PITCH CIRCLE DIAMETER:150mm; SPECIFICATION:BS 7531 GRADE X; THICKNESS:2mm; TYPE:FULL FACE | 4
P200942 | GASKET, PRE CUT. JIS B2220 5K DN450, T=2mm | GASKET, PRE CUT. FLANGE RATING:JIS B2220 5K; HOLE DIAMETER:25mm; HOLE QUANTITY:16; MATERIAL:NON ASBESTOS, ARAMID FIBRE, NBR BINDER; NOMINAL FLANGE SIZE:DN450; OPERATING PRESSURE:40BAR; OPERATING TEMPERATURE:0 TO +250DEGC; PITCH CIRCLE DIAMETER:555mm; SPECIFICATION:BS 7531 GRADE X; THICKNESS:2mm; TYPE:FULL FACE | 4
P200943 | GASKET, PRE CUT. JIS B2220 20K DN15, T=2mm | GASKET, PRE CUT. FLANGE RATING:JIS B2220 20K; HOLE DIAMETER:15mm; HOLE QUANTITY:4; MATERIAL:NON ASBESTOS, ARAMID FIBRE, NBR BINDER; NOMINAL FLANGE SIZE:DN15; OPERATING PRESSURE:40BAR; OPERATING TEMPERATURE:0 TO +250DEGC; PITCH CIRCLE DIAMETER:70mm; SPECIFICATION:BS 7531 GRADE X; THICKNESS:2mm; TYPE:FULL FACE | 4
P200944 | GASKET, PRE CUT. JIS B2220 10K DN500, T=2mm | GASKET, PRE CUT. FLANGE RATING:JIS B2220 10K; HOLE DIAMETER:27mm; HOLE QUANTITY:20; MATERIAL:NON ASBESTOS, ARAMID FIBRE, NBR BINDER; NOMINAL FLANGE SIZE:DN500; OPERATING PRESSURE:40BAR; OPERATING TEMPERATURE:0 TO +250DEGC; PITCH CIRCLE DIAMETER:620mm; SPECIFICATION:BS 7531 GRADE X; THICKNESS:2mm; TYPE:FULL FACE | 4
P200945 | GASKET, PRE CUT. JIS B2220 16K DN100, T=2mm | GASKET, PRE CUT. FLANGE RATING:JIS B2220 16K; HOLE DIAMETER:23mm; HOLE QUANTITY:8; MATERIAL:NON ASBESTOS, ARAMID FIBRE, NBR BINDER; NOMINAL FLANGE SIZE:DN100; OPERATING PRESSURE:40BAR; OPERATING TEMPERATURE:0 TO +250DEGC; PITCH CIRCLE DIAMETER:185mm; SPECIFICATION:BS 7531 GRADE X; THICKNESS:2mm; TYPE:FULL FACE | 4
P200946 | GASKET, PRE CUT. JIS B2220 20K DN125, T=2mm | GASKET, PRE CUT. FLANGE RATING:JIS B2220 20K; HOLE DIAMETER:25mm; HOLE QUANTITY:8; MATERIAL:NON ASBESTOS, ARAMID FIBRE, NBR BINDER; NOMINAL FLANGE SIZE:DN125; OPERATING PRESSURE:40BAR; OPERATING TEMPERATURE:0 TO +250DEGC; PITCH CIRCLE DIAMETER:225mm; SPECIFICATION:BS 7531 GRADE X; THICKNESS:2mm; TYPE:FULL FACE | 4
P200947 | GASKET, PRE CUT. JIS B2220 10K DN90, T=2mm | GASKET, PRE CUT. FLANGE RATING:JIS B2220 10K; HOLE DIAMETER:19mm; HOLE QUANTITY:8; MATERIAL:NON ASBESTOS, ARAMID FIBRE, NBR BINDER; NOMINAL FLANGE SIZE:DN90; OPERATING PRESSURE:40BAR; OPERATING TEMPERATURE:0 TO +250DEGC; PITCH CIRCLE DIAMETER:160mm; SPECIFICATION:BS 7531 GRADE X; THICKNESS:2mm; TYPE:FULL FACE | 4
P200948 | GASKET, PRE CUT. JIS B2220 20K DN150, T=2mm | GASKET, PRE CUT. FLANGE RATING:JIS B2220 20K; HOLE DIAMETER:25mm; HOLE QUANTITY:12; MATERIAL:NON ASBESTOS, ARAMID FIBRE, NBR BINDER; NOMINAL FLANGE SIZE:DN150; OPERATING PRESSURE:40BAR; OPERATING TEMPERATURE:0 TO +250DEGC; PITCH CIRCLE DIAMETER:260mm; SPECIFICATION:BS 7531 GRADE X; THICKNESS:2mm; TYPE:FULL FACE | 4
P200949 | GASKET, PRE CUT. JIS B2220 20K DN20, T=2mm | GASKET, PRE CUT. FLANGE RATING:JIS B2220 20K; HOLE DIAMETER:15mm; HOLE QUANTITY:4; MATERIAL:NON ASBESTOS, ARAMID FIBRE, NBR BINDER; NOMINAL FLANGE SIZE:DN20; OPERATING PRESSURE:40BAR; OPERATING TEMPERATURE:0 TO +250DEGC; PITCH CIRCLE DIAMETER:75mm; SPECIFICATION:BS 7531 GRADE X; THICKNESS:2mm; TYPE:FULL FACE | 4
P200950 | GASKET, PRE CUT. JIS B2220 16K DN15, T=2mm | GASKET, PRE CUT. FLANGE RATING:JIS B2220 16K; HOLE DIAMETER:15mm; HOLE QUANTITY:4; MATERIAL:NON ASBESTOS, ARAMID FIBRE, NBR BINDER; NOMINAL FLANGE SIZE:DN15; OPERATING PRESSURE:40BAR; OPERATING TEMPERATURE:0 TO +250DEGC; PITCH CIRCLE DIAMETER:70mm; SPECIFICATION:BS 7531 GRADE X; THICKNESS:2mm; TYPE:FULL FACE | 4
P200951 | GASKET, PRE CUT. JIS B2220 16K DN125, T=2mm | GASKET, PRE CUT. FLANGE RATING:JIS B2220 16K; HOLE DIAMETER:25mm; HOLE QUANTITY:8; MATERIAL:NON ASBESTOS, ARAMID FIBRE, NBR BINDER; NOMINAL FLANGE SIZE:DN125; OPERATING PRESSURE:40BAR; OPERATING TEMPERATURE:0 TO +250DEGC; PITCH CIRCLE DIAMETER:225mm; SPECIFICATION:BS 7531 GRADE X; THICKNESS:2mm; TYPE:FULL FACE | 4
P200952 | GASKET, PRE CUT. JIS B2220 5K DN20, T=3mm | GASKET, PRE CUT. FLANGE RATING:JIS B2220 5K; HOLE DIAMETER:12mm; HOLE QUANTITY:4; MATERIAL:NON ASBESTOS, ARAMID FIBRE, NBR BINDER; NOMINAL FLANGE SIZE:DN20; OPERATING PRESSURE:40BAR; OPERATING TEMPERATURE:0 TO +250DEGC; PITCH CIRCLE DIAMETER:65mm; SPECIFICATION:BS 7531 GRADE X; THICKNESS:3mm; TYPE:FULL FACE | 4
P200953 | GASKET, PRE CUT. JIS B2220 10K DN100, T=2mm | GASKET, PRE CUT. FLANGE RATING:JIS B2220 10K; HOLE DIAMETER:19mm; HOLE QUANTITY:8; MATERIAL:NON ASBESTOS, ARAMID FIBRE, NBR BINDER; NOMINAL FLANGE SIZE:DN100; OPERATING PRESSURE:40BAR; OPERATING TEMPERATURE:0 TO +250DEGC; PITCH CIRCLE DIAMETER:175mm; SPECIFICATION:BS 7531 GRADE X; THICKNESS:2mm; TYPE:FULL FACE | 4
P200954 | GASKET, PRE CUT. JIS B2220 20K DN200, T=2mm | GASKET, PRE CUT. FLANGE RATING:JIS B2220 20K; HOLE DIAMETER:25mm; HOLE QUANTITY:12; MATERIAL:NON ASBESTOS, ARAMID FIBRE, NBR BINDER; NOMINAL FLANGE SIZE:DN200; OPERATING PRESSURE:40BAR; OPERATING TEMPERATURE:0 TO +250DEGC; PITCH CIRCLE DIAMETER:305mm; SPECIFICATION:BS 7531 GRADE X; THICKNESS:2mm; TYPE:FULL FACE | 4
P200955 | GASKET, PRE CUT. JIS B2220 20K DN25, T=2mm | GASKET, PRE CUT. FLANGE RATING:JIS B2220 20K; HOLE DIAMETER:19mm; HOLE QUANTITY:4; MATERIAL:NON ASBESTOS, ARAMID FIBRE, NBR BINDER; NOMINAL FLANGE SIZE:DN25; OPERATING PRESSURE:40BAR; OPERATING TEMPERATURE:0 TO +250DEGC; PITCH CIRCLE DIAMETER:90mm; SPECIFICATION:BS 7531 GRADE X; THICKNESS:2mm; TYPE:FULL FACE | 4
P200956 | GASKET, PRE CUT. JIS B2220 16K DN20, T=2mm | GASKET, PRE CUT. FLANGE RATING:JIS B2220 16K; HOLE DIAMETER:15mm; HOLE QUANTITY:4; MATERIAL:NON ASBESTOS, ARAMID FIBRE, NBR BINDER; NOMINAL FLANGE SIZE:DN20; OPERATING PRESSURE:40BAR; OPERATING TEMPERATURE:0 TO +250DEGC; PITCH CIRCLE DIAMETER:75mm; SPECIFICATION:BS 7531 GRADE X; THICKNESS:2mm; TYPE:FULL FACE | 4
P200957 | GASKET, PRE CUT. JIS B2220 16K DN150, T=2mm | GASKET, PRE CUT. FLANGE RATING:JIS B2220 16K; HOLE DIAMETER:25mm; HOLE QUANTITY:12; MATERIAL:NON ASBESTOS, ARAMID FIBRE, NBR BINDER; NOMINAL FLANGE SIZE:DN150; OPERATING PRESSURE:40BAR; OPERATING TEMPERATURE:0 TO +250DEGC; PITCH CIRCLE DIAMETER:260mm; SPECIFICATION:BS 7531 GRADE X; THICKNESS:2mm; TYPE:FULL FACE | 4
P200958 | GASKET, PRE CUT. JIS B2220 5K DN25, T=3mm | GASKET, PRE CUT. FLANGE RATING:JIS B2220 5K; HOLE DIAMETER:12mm; HOLE QUANTITY:4; MATERIAL:NON ASBESTOS, ARAMID FIBRE, NBR BINDER; NOMINAL FLANGE SIZE:DN25; OPERATING PRESSURE:40BAR; OPERATING TEMPERATURE:0 TO +250DEGC; PITCH CIRCLE DIAMETER:75mm; SPECIFICATION:BS 7531 GRADE X; THICKNESS:3mm; TYPE:FULL FACE | 4
P200959 | GASKET, PRE CUT. JIS B2220 20K DN250, T=2mm | GASKET, PRE CUT. FLANGE RATING:JIS B2220 20K; HOLE DIAMETER:27mm; HOLE QUANTITY:12; MATERIAL:NON ASBESTOS, ARAMID FIBRE, NBR BINDER; NOMINAL FLANGE SIZE:DN250 ; OPERATING PRESSURE:40BAR; OPERATING TEMPERATURE:0 TO +250DEGC; PITCH CIRCLE DIAMETER:380mm; SPECIFICATION:BS 7531 GRADE X; THICKNESS:2mm; TYPE:FULL FACE | 4
P200960 | GASKET, PRE CUT. JIS B2220 5K DN32, T=3mm | GASKET, PRE CUT. FLANGE RATING:JIS B2220 5K; HOLE DIAMETER:15mm; HOLE QUANTITY:4; MATERIAL:NON ASBESTOS, ARAMID FIBRE, NBR BINDER; NOMINAL FLANGE SIZE:DN32; OPERATING PRESSURE:40BAR; OPERATING TEMPERATURE:0 TO +250DEGC; PITCH CIRCLE DIAMETER:90mm; SPECIFICATION:BS 7531 GRADE X; THICKNESS:3mm; TYPE:FULL FACE | 4
P200961 | GASKET, PRE CUT. JIS B2220 20K DN32, T=2mm | GASKET, PRE CUT. FLANGE RATING:JIS B2220 20K; HOLE DIAMETER:19mm; HOLE QUANTITY:4; MATERIAL:NON ASBESTOS, ARAMID FIBRE, NBR BINDER; NOMINAL FLANGE SIZE:DN32; OPERATING PRESSURE:40BAR; OPERATING TEMPERATURE:0 TO +250DEGC; PITCH CIRCLE DIAMETER:100mm; SPECIFICATION:BS 7531 GRADE X; THICKNESS:2mm; TYPE:FULL FACE | 4
P200962 | GASKET, PRE CUT. JIS B2220 16K DN25, T=2mm | GASKET, PRE CUT. FLANGE RATING:JIS B2220 16K; HOLE DIAMETER:19mm; HOLE QUANTITY:4; MATERIAL:NON ASBESTOS, ARAMID FIBRE, NBR BINDER; NOMINAL FLANGE SIZE:DN25; OPERATING PRESSURE:40BAR; OPERATING TEMPERATURE:0 TO +250DEGC; PITCH CIRCLE DIAMETER:90mm; SPECIFICATION:BS 7531 GRADE X; THICKNESS:2mm; TYPE:FULL FACE | 4
P200963 | GASKET, PRE CUT. JIS B2220 16K DN200, T=2mm | GASKET, PRE CUT. FLANGE RATING:JIS B2220 16K; HOLE DIAMETER:25mm; HOLE QUANTITY:12; MATERIAL:NON ASBESTOS, ARAMID FIBRE, NBR BINDER; NOMINAL FLANGE SIZE:DN200; OPERATING PRESSURE:40BAR; OPERATING TEMPERATURE:0 TO +250DEGC; PITCH CIRCLE DIAMETER:305mm; SPECIFICATION:BS 7531 GRADE X; THICKNESS:2mm; TYPE:FULL FACE | 4
P200964 | GASKET, PRE CUT. JIS B2220 5K DN250, T=3mm | GASKET, PRE CUT. FLANGE RATING:JIS B2220 5K; HOLE DIAMETER:23mm; HOLE QUANTITY:12; MATERIAL:NON ASBESTOS, ARAMID FIBRE, NBR BINDER; NOMINAL FLANGE SIZE:DN250 ; OPERATING PRESSURE:40BAR; OPERATING TEMPERATURE:0 TO +250DEGC; PITCH CIRCLE DIAMETER:345mm; SPECIFICATION:BS 7531 GRADE X; THICKNESS:3mm; TYPE:FULL FACE | 4
P200965 | GASKET, PRE CUT. JIS B2220 20K DN300, T=2mm | GASKET, PRE CUT. FLANGE RATING:JIS B2220 20K; HOLE DIAMETER:27mm; HOLE QUANTITY:16; MATERIAL:NON ASBESTOS, ARAMID FIBRE, NBR BINDER; NOMINAL FLANGE SIZE:DN300; OPERATING PRESSURE:40BAR; OPERATING TEMPERATURE:0 TO +250DEGC; PITCH CIRCLE DIAMETER:430mm; SPECIFICATION:BS 7531 GRADE X; THICKNESS:2mm; TYPE:FULL FACE | 4
P200966 | GASKET, PRE CUT. JIS B2220 5K DN40, T=3mm | GASKET, PRE CUT. FLANGE RATING:JIS B2220 5K; HOLE DIAMETER:15mm; HOLE QUANTITY:4; MATERIAL:NON ASBESTOS, ARAMID FIBRE, NBR BINDER; NOMINAL FLANGE SIZE:DN40 ; OPERATING PRESSURE:40BAR; OPERATING TEMPERATURE:0 TO +250DEGC; PITCH CIRCLE DIAMETER:95mm; SPECIFICATION:BS 7531 GRADE X; THICKNESS:3mm; TYPE:FULL FACE | 4
P200967 | GASKET, PRE CUT. JIS B2220 20K DN40, T=2mm | GASKET, PRE CUT. FLANGE RATING:JIS B2220 20K; HOLE DIAMETER:19mm; HOLE QUANTITY:4; MATERIAL:NON ASBESTOS, ARAMID FIBRE, NBR BINDER; NOMINAL FLANGE SIZE:DN40 ; OPERATING PRESSURE:40BAR; OPERATING TEMPERATURE:0 TO +250DEGC; PITCH CIRCLE DIAMETER:105mm; SPECIFICATION:BS 7531 GRADE X; THICKNESS:2mm; TYPE:FULL FACE | 4
P200968 | GASKET, PRE CUT. JIS B2220 5K DN300, T=3mm | GASKET, PRE CUT. FLANGE RATING:JIS B2220 5K; HOLE DIAMETER:23mm; HOLE QUANTITY:12; MATERIAL:NON ASBESTOS, ARAMID FIBRE, NBR BINDER; NOMINAL FLANGE SIZE:DN300; OPERATING PRESSURE:40BAR; OPERATING TEMPERATURE:0 TO +250DEGC; PITCH CIRCLE DIAMETER:390mm; SPECIFICATION:BS 7531 GRADE X; THICKNESS:3mm; TYPE:FULL FACE | 4
P200969 | GASKET, PRE CUT. JIS B2220 16K DN250, T=2mm | GASKET, PRE CUT. FLANGE RATING:JIS B2220 16K; HOLE DIAMETER:27mm; HOLE QUANTITY:12; MATERIAL:NON ASBESTOS, ARAMID FIBRE, NBR BINDER; NOMINAL FLANGE SIZE:DN250 ; OPERATING PRESSURE:40BAR; OPERATING TEMPERATURE:0 TO +250DEGC; PITCH CIRCLE DIAMETER:380mm; SPECIFICATION:BS 7531 GRADE X; THICKNESS:2mm; TYPE:FULL FACE | 4
P200970 | GASKET, PRE CUT. JIS B2220 10K DN50, T=3mm | GASKET, PRE CUT. FLANGE RATING:JIS B2220 10K; HOLE DIAMETER:19mm; HOLE QUANTITY:4; MATERIAL:NON ASBESTOS, ARAMID FIBRE, NBR BINDER; NOMINAL FLANGE SIZE:DN50; OPERATING PRESSURE:40BAR; OPERATING TEMPERATURE:0 TO +250DEGC; PITCH CIRCLE DIAMETER:120mm; SPECIFICATION:BS 7531 GRADE X; THICKNESS:3mm; TYPE:FULL FACE | 4
P200971 | GASKET, PRE CUT. JIS B2220 5K DN50, T=3mm | GASKET, PRE CUT. FLANGE RATING:JIS B2220 5K; HOLE DIAMETER:15mm; HOLE QUANTITY:4; MATERIAL:NON ASBESTOS, ARAMID FIBRE, NBR BINDER; NOMINAL FLANGE SIZE:DN50; OPERATING PRESSURE:40BAR; OPERATING TEMPERATURE:0 TO +250DEGC; PITCH CIRCLE DIAMETER:105mm; SPECIFICATION:BS 7531 GRADE X; THICKNESS:3mm; TYPE:FULL FACE | 4
P200972 | GASKET, PRE CUT. JIS B2220 20K DN350, T=2mm | GASKET, PRE CUT. FLANGE RATING:JIS B2220 20K; HOLE DIAMETER:33mm; HOLE QUANTITY:16; MATERIAL:NON ASBESTOS, ARAMID FIBRE, NBR BINDER; NOMINAL FLANGE SIZE:DN350 ; OPERATING PRESSURE:40BAR; OPERATING TEMPERATURE:0 TO +250DEGC; PITCH CIRCLE DIAMETER:480mm; SPECIFICATION:BS 7531 GRADE X; THICKNESS:2mm; TYPE:FULL FACE | 4
P200973 | GASKET, PRE CUT. JIS B2220 20K DN50, T=2mm | GASKET, PRE CUT. FLANGE RATING:JIS B2220 20K; HOLE DIAMETER:19mm; HOLE QUANTITY:8; MATERIAL:NON ASBESTOS, ARAMID FIBRE, NBR BINDER; NOMINAL FLANGE SIZE:DN50; OPERATING PRESSURE:40BAR; OPERATING TEMPERATURE:0 TO +250DEGC; PITCH CIRCLE DIAMETER:120mm; SPECIFICATION:BS 7531 GRADE X; THICKNESS:2mm; TYPE:FULL FACE | 4
P200974 | GASKET, PRE CUT. JIS B2220 5K DN350, T=3mm | GASKET, PRE CUT. FLANGE RATING:JIS B2220 5K; HOLE DIAMETER:25mm; HOLE QUANTITY:12; MATERIAL:NON ASBESTOS, ARAMID FIBRE, NBR BINDER; NOMINAL FLANGE SIZE:DN350 ; OPERATING PRESSURE:40BAR; OPERATING TEMPERATURE:0 TO +250DEGC; PITCH CIRCLE DIAMETER:435mm; SPECIFICATION:BS 7531 GRADE X; THICKNESS:3mm; TYPE:FULL FACE | 4
P200975 | GASKET, PRE CUT. JIS B2220 16K DN300, T=2mm | GASKET, PRE CUT. FLANGE RATING:JIS B2220 16K; HOLE DIAMETER:27mm; HOLE QUANTITY:16; MATERIAL:NON ASBESTOS, ARAMID FIBRE, NBR BINDER; NOMINAL FLANGE SIZE:DN300; OPERATING PRESSURE:40BAR; OPERATING TEMPERATURE:0 TO +250DEGC; PITCH CIRCLE DIAMETER:430mm; SPECIFICATION:BS 7531 GRADE X; THICKNESS:2mm; TYPE:FULL FACE | 4
P200976 | GASKET, PRE CUT. JIS B2220 10K DN65, T=3mm | GASKET, PRE CUT. FLANGE RATING:JIS B2220 10K; HOLE DIAMETER:19mm; HOLE QUANTITY:4; MATERIAL:NON ASBESTOS, ARAMID FIBRE, NBR BINDER; NOMINAL FLANGE SIZE:DN65; OPERATING PRESSURE:40BAR; OPERATING TEMPERATURE:0 TO +250DEGC; PITCH CIRCLE DIAMETER:140mm; SPECIFICATION:BS 7531 GRADE X; THICKNESS:3mm; TYPE:FULL FACE | 4
P200977 | GASKET, PRE CUT. JIS B2220 5K DN65, T=3mm | GASKET, PRE CUT. FLANGE RATING:JIS B2220 5K; HOLE DIAMETER:15mm; HOLE QUANTITY:4; MATERIAL:NON ASBESTOS, ARAMID FIBRE, NBR BINDER; NOMINAL FLANGE SIZE:DN65; OPERATING PRESSURE:40BAR; OPERATING TEMPERATURE:0 TO +250DEGC; PITCH CIRCLE DIAMETER:130mm; SPECIFICATION:BS 7531 GRADE X; THICKNESS:3mm; TYPE:FULL FACE | 4
P200978 | GASKET, PRE CUT. JIS B2220 20K DN65, T=2mm | GASKET, PRE CUT. FLANGE RATING:JIS B2220 20K; HOLE DIAMETER:19mm; HOLE QUANTITY:8; MATERIAL:NON ASBESTOS, ARAMID FIBRE, NBR BINDER; NOMINAL FLANGE SIZE:DN65; OPERATING PRESSURE:40BAR; OPERATING TEMPERATURE:0 TO +250DEGC; PITCH CIRCLE DIAMETER:140mm; SPECIFICATION:BS 7531 GRADE X; THICKNESS:2mm; TYPE:FULL FACE | 4
P200979 | GASKET, PRE CUT. JIS B2220 20K DN400, T=2mm | GASKET, PRE CUT. FLANGE RATING:JIS B2220 20K; HOLE DIAMETER:33mm; HOLE QUANTITY:16; MATERIAL:NON ASBESTOS, ARAMID FIBRE, NBR BINDER; NOMINAL FLANGE SIZE:DN400; OPERATING PRESSURE:40BAR; OPERATING TEMPERATURE:0 TO +250DEGC; PITCH CIRCLE DIAMETER:540mm; SPECIFICATION:BS 7531 GRADE X; THICKNESS:2mm; TYPE:FULL FACE | 4
P200980 | GASKET, PRE CUT. JIS B2220 5K DN400, T=3mm | GASKET, PRE CUT. FLANGE RATING:JIS B2220 5K; HOLE DIAMETER:25mm; HOLE QUANTITY:16; MATERIAL:NON ASBESTOS, ARAMID FIBRE, NBR BINDER; NOMINAL FLANGE SIZE:DN400; OPERATING PRESSURE:40BAR; OPERATING TEMPERATURE:0 TO +250DEGC; PITCH CIRCLE DIAMETER:495mm; SPECIFICATION:BS 7531 GRADE X; THICKNESS:3mm; TYPE:FULL FACE | 4
P200981 | GASKET, PRE CUT. JIS B2220 16K DN350, T=2mm | GASKET, PRE CUT. FLANGE RATING:JIS B2220 16K; HOLE DIAMETER:33mm; HOLE QUANTITY:16; MATERIAL:NON ASBESTOS, ARAMID FIBRE, NBR BINDER; NOMINAL FLANGE SIZE:DN350 ; OPERATING PRESSURE:40BAR; OPERATING TEMPERATURE:0 TO +250DEGC; PITCH CIRCLE DIAMETER:480mm; SPECIFICATION:BS 7531 GRADE X; THICKNESS:2mm; TYPE:FULL FACE | 4
P200982 | GASKET, PRE CUT. JIS B2220 10K DN80, T=3mm | GASKET, PRE CUT. FLANGE RATING:JIS B2220 10K; HOLE DIAMETER:19mm; HOLE QUANTITY:8; MATERIAL:NON ASBESTOS, ARAMID FIBRE, NBR BINDER; NOMINAL FLANGE SIZE:DN80; OPERATING PRESSURE:40BAR; OPERATING TEMPERATURE:0 TO +250DEGC; PITCH CIRCLE DIAMETER:150mm; SPECIFICATION:BS 7531 GRADE X; THICKNESS:3mm; TYPE:FULL FACE | 4
P200983 | GASKET, PRE CUT. JIS B2220 5K DN80, T=3mm | GASKET, PRE CUT. FLANGE RATING:JIS B2220 5K; HOLE DIAMETER:19mm; HOLE QUANTITY:4; MATERIAL:NON ASBESTOS, ARAMID FIBRE, NBR BINDER; NOMINAL FLANGE SIZE:DN80; OPERATING PRESSURE:40BAR; OPERATING TEMPERATURE:0 TO +250DEGC; PITCH CIRCLE DIAMETER:145mm; SPECIFICATION:BS 7531 GRADE X; THICKNESS:3mm; TYPE:FULL FACE | 4
P200984 | GASKET, PRE CUT. JIS B2220 20K DN80, T=2mm | GASKET, PRE CUT. FLANGE RATING:JIS B2220 20K; HOLE DIAMETER:23mm; HOLE QUANTITY:8; MATERIAL:NON ASBESTOS, ARAMID FIBRE, NBR BINDER; NOMINAL FLANGE SIZE:DN80; OPERATING PRESSURE:40BAR; OPERATING TEMPERATURE:0 TO +250DEGC; PITCH CIRCLE DIAMETER:160mm; SPECIFICATION:BS 7531 GRADE X; THICKNESS:2mm; TYPE:FULL FACE | 4
P200985 | GASKET, PRE CUT. JIS B2220 20K DN450, T=2mm | GASKET, PRE CUT. FLANGE RATING:JIS B2220 20K; HOLE DIAMETER:33mm; HOLE QUANTITY:20; MATERIAL:NON ASBESTOS, ARAMID FIBRE, NBR BINDER; NOMINAL FLANGE SIZE:DN450; OPERATING PRESSURE:40BAR; OPERATING TEMPERATURE:0 TO +250DEGC; PITCH CIRCLE DIAMETER:605mm; SPECIFICATION:BS 7531 GRADE X; THICKNESS:2mm; TYPE:FULL FACE | 4
P200986 | GASKET, PRE CUT. JIS B2220 5K DN450, T=3mm | GASKET, PRE CUT. FLANGE RATING:JIS B2220 5K; HOLE DIAMETER:25mm; HOLE QUANTITY:16; MATERIAL:NON ASBESTOS, ARAMID FIBRE, NBR BINDER; NOMINAL FLANGE SIZE:DN450; OPERATING PRESSURE:40BAR; OPERATING TEMPERATURE:0 TO +250DEGC; PITCH CIRCLE DIAMETER:555mm; SPECIFICATION:BS 7531 GRADE X; THICKNESS:3mm; TYPE:FULL FACE | 4
P200987 | GASKET, PRE CUT. JIS B2220 10K DN90, T=3mm | GASKET, PRE CUT. FLANGE RATING:JIS B2220 10K; HOLE DIAMETER:19mm; HOLE QUANTITY:8; MATERIAL:NON ASBESTOS, ARAMID FIBRE, NBR BINDER; NOMINAL FLANGE SIZE:DN90; OPERATING PRESSURE:40BAR; OPERATING TEMPERATURE:0 TO +250DEGC; PITCH CIRCLE DIAMETER:160mm; SPECIFICATION:BS 7531 GRADE X; THICKNESS:3mm; TYPE:FULL FACE | 4
P200988 | GASKET, PRE CUT. JIS B2220 10K DN500, T=3mm | GASKET, PRE CUT. FLANGE RATING:JIS B2220 10K; HOLE DIAMETER:27mm; HOLE QUANTITY:20; MATERIAL:NON ASBESTOS, ARAMID FIBRE, NBR BINDER; NOMINAL FLANGE SIZE:DN500; OPERATING PRESSURE:40BAR; OPERATING TEMPERATURE:0 TO +250DEGC; PITCH CIRCLE DIAMETER:620mm; SPECIFICATION:BS 7531 GRADE X; THICKNESS:3mm; TYPE:FULL FACE | 4
P200989 | GASKET, PRE CUT. JIS B2220 5K DN90, T=3mm | GASKET, PRE CUT. FLANGE RATING:JIS B2220 5K; HOLE DIAMETER:19mm; HOLE QUANTITY:4; MATERIAL:NON ASBESTOS, ARAMID FIBRE, NBR BINDER; NOMINAL FLANGE SIZE:DN90; OPERATING PRESSURE:40BAR; OPERATING TEMPERATURE:0 TO +250DEGC; PITCH CIRCLE DIAMETER:155mm; SPECIFICATION:BS 7531 GRADE X; THICKNESS:3mm; TYPE:FULL FACE | 4
P200990 | GASKET, PRE CUT. JIS B2220 20K DN90, T=2mm | GASKET, PRE CUT. FLANGE RATING:JIS B2220 20K; HOLE DIAMETER:23mm; HOLE QUANTITY:8; MATERIAL:NON ASBESTOS, ARAMID FIBRE, NBR BINDER; NOMINAL FLANGE SIZE:DN90; OPERATING PRESSURE:40BAR; OPERATING TEMPERATURE:0 TO +250DEGC; PITCH CIRCLE DIAMETER:170mm; SPECIFICATION:BS 7531 GRADE X; THICKNESS:2mm; TYPE:FULL FACE | 4
P200991 | GASKET, PRE CUT. JIS B2220 20K DN500, T=2mm | GASKET, PRE CUT. FLANGE RATING:JIS B2220 5K; HOLE DIAMETER:33mm; HOLE QUANTITY:20; MATERIAL:NON ASBESTOS, ARAMID FIBRE, NBR BINDER; NOMINAL FLANGE SIZE:DN500; OPERATING PRESSURE:40BAR; OPERATING TEMPERATURE:0 TO +250DEGC; PITCH CIRCLE DIAMETER:660mm; SPECIFICATION:BS 7531 GRADE X; THICKNESS:2mm; TYPE:FULL FACE | 4
P200992 | GASKET, PRE CUT. JIS B2220 5K DN500, T=3mm | GASKET, PRE CUT. FLANGE RATING:JIS B2220 5K; HOLE DIAMETER:25mm; HOLE QUANTITY:20; MATERIAL:NON ASBESTOS, ARAMID FIBRE, NBR BINDER; NOMINAL FLANGE SIZE:DN500; OPERATING PRESSURE:40BAR; OPERATING TEMPERATURE:0 TO +250DEGC; PITCH CIRCLE DIAMETER:605mm; SPECIFICATION:BS 7531 GRADE X; THICKNESS:3mm; TYPE:FULL FACE | 4
P200993 | GASKET, PRE CUT. JIS B2220 10K DN100, T=3mm | GASKET, PRE CUT. FLANGE RATING:JIS B2220 10K; HOLE DIAMETER:19mm; HOLE QUANTITY:8; MATERIAL:NON ASBESTOS, ARAMID FIBRE, NBR BINDER; NOMINAL FLANGE SIZE:DN100; OPERATING PRESSURE:40BAR; OPERATING TEMPERATURE:0 TO +250DEGC; PITCH CIRCLE DIAMETER:175mm; SPECIFICATION:BS 7531 GRADE X; THICKNESS:3mm; TYPE:FULL FACE | 4
P200994 | GASKET, PRE CUT. JIS B2220 16K DN15, T=3mm | GASKET, PRE CUT. FLANGE RATING:JIS B2220 16K; HOLE DIAMETER:15mm; HOLE QUANTITY:4; MATERIAL:NON ASBESTOS, ARAMID FIBRE, NBR BINDER; NOMINAL FLANGE SIZE:DN15; OPERATING PRESSURE:40BAR; OPERATING TEMPERATURE:0 TO +250DEGC; PITCH CIRCLE DIAMETER:70mm; SPECIFICATION:BS 7531 GRADE X; THICKNESS:3mm; TYPE:FULL FACE | 4
P200995 | GASKET, PRE CUT. JIS B2220 5K DN100, T=3mm | GASKET, PRE CUT. FLANGE RATING:JIS B2220 5K; HOLE DIAMETER:19mm; HOLE QUANTITY:8; MATERIAL:NON ASBESTOS, ARAMID FIBRE, NBR BINDER; NOMINAL FLANGE SIZE:DN100; OPERATING PRESSURE:40BAR; OPERATING TEMPERATURE:0 TO +250DEGC; PITCH CIRCLE DIAMETER:165mm; SPECIFICATION:BS 7531 GRADE X; THICKNESS:3mm; TYPE:FULL FACE | 4
P200996 | GASKET, PRE CUT. JIS B2220 16K DN20, T=3mm | GASKET, PRE CUT. FLANGE RATING:JIS B2220 16K; HOLE DIAMETER:15mm; HOLE QUANTITY:4; MATERIAL:NON ASBESTOS, ARAMID FIBRE, NBR BINDER; NOMINAL FLANGE SIZE:DN20; OPERATING PRESSURE:40BAR; OPERATING TEMPERATURE:0 TO +250DEGC; PITCH CIRCLE DIAMETER:75mm; SPECIFICATION:BS 7531 GRADE X; THICKNESS:3mm; TYPE:FULL FACE | 4
P200997 | GASKET, PRE CUT. JIS B2220 5K DN10, T=3mm | GASKET, PRE CUT. FLANGE RATING:JIS B2220 5K; HOLE DIAMETER:12mm; HOLE QUANTITY:4; MATERIAL:NON ASBESTOS, ARAMID FIBRE, NBR BINDER; NOMINAL FLANGE SIZE:DN10; OPERATING PRESSURE:40BAR; OPERATING TEMPERATURE:0 TO +250DEGC; PITCH CIRCLE DIAMETER:55mm; SPECIFICATION:BS 7531 GRADE X; THICKNESS:3mm; TYPE:FULL FACE | 4
P200998 | GASKET, PRE CUT. JIS B2220 10K DN15, T=3mm | GASKET, PRE CUT. FLANGE RATING:JIS B2220 10K; HOLE DIAMETER:15mm; HOLE QUANTITY:4; MATERIAL:NON ASBESTOS, ARAMID FIBRE, NBR BINDER; NOMINAL FLANGE SIZE:DN15; OPERATING PRESSURE:40BAR; OPERATING TEMPERATURE:0 TO +250DEGC; PITCH CIRCLE DIAMETER:70mm; SPECIFICATION:BS 7531 GRADE X; THICKNESS:3mm; TYPE:FULL FACE | 4
P200999 | GASKET, PRE CUT. JIS B2220 10K DN125, T=3mm | GASKET, PRE CUT. FLANGE RATING:JIS B2220 10K; HOLE DIAMETER:23mm; HOLE QUANTITY:8; MATERIAL:NON ASBESTOS, ARAMID FIBRE, NBR BINDER; NOMINAL FLANGE SIZE:DN125; OPERATING PRESSURE:40BAR; OPERATING TEMPERATURE:0 TO +250DEGC; PITCH CIRCLE DIAMETER:210mm; SPECIFICATION:BS 7531 GRADE X; THICKNESS:3mm; TYPE:FULL FACE | 4
P201000 | GASKET, PRE CUT. JIS B2220 16K DN150, T=3mm | GASKET, PRE CUT. FLANGE RATING:JIS B2220 16K; HOLE DIAMETER:25mm; HOLE QUANTITY:12; MATERIAL:NON ASBESTOS, ARAMID FIBRE, NBR BINDER; NOMINAL FLANGE SIZE:DN150; OPERATING PRESSURE:40BAR; OPERATING TEMPERATURE:0 TO +250DEGC; PITCH CIRCLE DIAMETER:260mm; SPECIFICATION:BS 7531 GRADE X; THICKNESS:3mm; TYPE:FULL FACE | 4
P201001 | GASKET, PRE CUT. JIS B2220 5K DN125, T=3mm | GASKET, PRE CUT. FLANGE RATING:JIS B2220 5K; HOLE DIAMETER:19mm; HOLE QUANTITY:8; MATERIAL:NON ASBESTOS, ARAMID FIBRE, NBR BINDER; NOMINAL FLANGE SIZE:DN125; OPERATING PRESSURE:40BAR; OPERATING TEMPERATURE:0 TO +250DEGC; PITCH CIRCLE DIAMETER:200mm; SPECIFICATION:BS 7531 GRADE X; THICKNESS:3mm; TYPE:FULL FACE | 4
P201002 | GASKET, PRE CUT. JIS B2220 16K DN25, T=3mm | GASKET, PRE CUT. FLANGE RATING:JIS B2220 16K; HOLE DIAMETER:19mm; HOLE QUANTITY:4; MATERIAL:NON ASBESTOS, ARAMID FIBRE, NBR BINDER; NOMINAL FLANGE SIZE:DN25; OPERATING PRESSURE:40BAR; OPERATING TEMPERATURE:0 TO +250DEGC; PITCH CIRCLE DIAMETER:90mm; SPECIFICATION:BS 7531 GRADE X; THICKNESS:3mm; TYPE:FULL FACE | 4
P201003 | GASKET, PRE CUT. JIS B2220 5K DN15, T=3mm | GASKET, PRE CUT. FLANGE RATING:JIS B2220 5K; HOLE DIAMETER:12mm; HOLE QUANTITY:4; MATERIAL:NON ASBESTOS, ARAMID FIBRE, NBR BINDER; NOMINAL FLANGE SIZE:DN15; OPERATING PRESSURE:40BAR; OPERATING TEMPERATURE:0 TO +250DEGC; PITCH CIRCLE DIAMETER:60mm; SPECIFICATION:BS 7531 GRADE X; THICKNESS:3mm; TYPE:FULL FACE | 4
P201004 | GASKET, PRE CUT. JIS B2220 10K DN20, T=3mm | GASKET, PRE CUT. FLANGE RATING:JIS B2220 10K; HOLE DIAMETER:15mm; HOLE QUANTITY:4; MATERIAL:NON ASBESTOS, ARAMID FIBRE, NBR BINDER; NOMINAL FLANGE SIZE:DN20; OPERATING PRESSURE:40BAR; OPERATING TEMPERATURE:0 TO +250DEGC; PITCH CIRCLE DIAMETER:75mm; SPECIFICATION:BS 7531 GRADE X; THICKNESS:3mm; TYPE:FULL FACE | 4
P201005 | GASKET, PRE CUT. JIS B2220 10K DN150, T=3mm | GASKET, PRE CUT. FLANGE RATING:JIS B2220 10K; HOLE DIAMETER:23mm; HOLE QUANTITY:8; MATERIAL:NON ASBESTOS, ARAMID FIBRE, NBR BINDER; NOMINAL FLANGE SIZE:DN150; OPERATING PRESSURE:40BAR; OPERATING TEMPERATURE:0 TO +250DEGC; PITCH CIRCLE DIAMETER:240mm; SPECIFICATION:BS 7531 GRADE X; THICKNESS:3mm; TYPE:FULL FACE | 4
P201006 | GASKET, PRE CUT. JIS B2220 16K DN200, T=3mm | GASKET, PRE CUT. FLANGE RATING:JIS B2220 16K; HOLE DIAMETER:25mm; HOLE QUANTITY:12; MATERIAL:NON ASBESTOS, ARAMID FIBRE, NBR BINDER; NOMINAL FLANGE SIZE:DN200; OPERATING PRESSURE:40BAR; OPERATING TEMPERATURE:0 TO +250DEGC; PITCH CIRCLE DIAMETER:305mm; SPECIFICATION:BS 7531 GRADE X; THICKNESS:3mm; TYPE:FULL FACE | 4
P201007 | GASKET, PRE CUT. JIS B2220 5K DN150, T=3mm | GASKET, PRE CUT. FLANGE RATING:JIS B2220 5K; HOLE DIAMETER:19mm; HOLE QUANTITY:8; MATERIAL:NON ASBESTOS, ARAMID FIBRE, NBR BINDER; NOMINAL FLANGE SIZE:DN150; OPERATING PRESSURE:40BAR; OPERATING TEMPERATURE:0 TO +250DEGC; PITCH CIRCLE DIAMETER:230mm; SPECIFICATION:BS 7531 GRADE X; THICKNESS:3mm; TYPE:FULL FACE | 4
P201008 | GASKET, PRE CUT. JIS B2220 16K DN32, T=3mm | GASKET, PRE CUT. FLANGE RATING:JIS B2220 16K; HOLE DIAMETER:19mm; HOLE QUANTITY:4; MATERIAL:NON ASBESTOS, ARAMID FIBRE, NBR BINDER; NOMINAL FLANGE SIZE:DN32; OPERATING PRESSURE:40BAR; OPERATING TEMPERATURE:0 TO +250DEGC; PITCH CIRCLE DIAMETER:100mm; SPECIFICATION:BS 7531 GRADE X; THICKNESS:3mm; TYPE:FULL FACE | 4
P201009 | GASKET, PRE CUT. JIS B2220 10K DN25, T=3mm | GASKET, PRE CUT. FLANGE RATING:JIS B2220 10K; HOLE DIAMETER:19mm; HOLE QUANTITY:4; MATERIAL:NON ASBESTOS, ARAMID FIBRE, NBR BINDER; NOMINAL FLANGE SIZE:DN25; OPERATING PRESSURE:40BAR; OPERATING TEMPERATURE:0 TO +250DEGC; PITCH CIRCLE DIAMETER:90mm; SPECIFICATION:BS 7531 GRADE X; THICKNESS:3mm; TYPE:FULL FACE | 4
P201010 | GASKET, PRE CUT. JIS B2220 16K DN250, T=3mm | GASKET, PRE CUT. FLANGE RATING:JIS B2220 16K; HOLE DIAMETER:27mm; HOLE QUANTITY:12; MATERIAL:NON ASBESTOS, ARAMID FIBRE, NBR BINDER; NOMINAL FLANGE SIZE:DN250 ; OPERATING PRESSURE:40BAR; OPERATING TEMPERATURE:0 TO +250DEGC; PITCH CIRCLE DIAMETER:380mm; SPECIFICATION:BS 7531 GRADE X; THICKNESS:3mm; TYPE:FULL FACE | 4
P201011 | GASKET, PRE CUT. JIS B2220 10K DN200, T=3mm | GASKET, PRE CUT. FLANGE RATING:JIS B2220 10K; HOLE DIAMETER:23mm; HOLE QUANTITY:12; MATERIAL:NON ASBESTOS, ARAMID FIBRE, NBR BINDER; NOMINAL FLANGE SIZE:DN200; OPERATING PRESSURE:40BAR; OPERATING TEMPERATURE:0 TO +250DEGC; PITCH CIRCLE DIAMETER:290mm; SPECIFICATION:BS 7531 GRADE X; THICKNESS:3mm; TYPE:FULL FACE | 4
P201012 | GASKET, PRE CUT. JIS B2220 20K DN40, T=3mm | GASKET, PRE CUT. FLANGE RATING:JIS B2220 20K; HOLE DIAMETER:19mm; HOLE QUANTITY:4; MATERIAL:NON ASBESTOS, ARAMID FIBRE, NBR BINDER; NOMINAL FLANGE SIZE:DN40 ; OPERATING PRESSURE:40BAR; OPERATING TEMPERATURE:0 TO +250DEGC; PITCH CIRCLE DIAMETER:105mm; SPECIFICATION:BS 7531 GRADE X; THICKNESS:3mm; TYPE:FULL FACE | 4
P201013 | GASKET, PRE CUT. JIS B2220 5K DN200, T=3mm | GASKET, PRE CUT. FLANGE RATING:JIS B2220 5K; HOLE DIAMETER:23mm; HOLE QUANTITY:8; MATERIAL:NON ASBESTOS, ARAMID FIBRE, NBR BINDER; NOMINAL FLANGE SIZE:DN200; OPERATING PRESSURE:40BAR; OPERATING TEMPERATURE:0 TO +250DEGC; PITCH CIRCLE DIAMETER:280mm; SPECIFICATION:BS 7531 GRADE X; THICKNESS:3mm; TYPE:FULL FACE | 4
P201014 | GASKET, PRE CUT. JIS B2220 16K DN40, T=3mm | GASKET, PRE CUT. FLANGE RATING:JIS B2220 16K; HOLE DIAMETER:19mm; HOLE QUANTITY:4; MATERIAL:NON ASBESTOS, ARAMID FIBRE, NBR BINDER; NOMINAL FLANGE SIZE:DN40 ; OPERATING PRESSURE:40BAR; OPERATING TEMPERATURE:0 TO +250DEGC; PITCH CIRCLE DIAMETER:105mm; SPECIFICATION:BS 7531 GRADE X; THICKNESS:3mm; TYPE:FULL FACE | 4
P201015 | GASKET, PRE CUT. JIS B2220 10K DN32, T=3mm | GASKET, PRE CUT. FLANGE RATING:JIS B2220 10K; HOLE DIAMETER:19mm; HOLE QUANTITY:4; MATERIAL:NON ASBESTOS, ARAMID FIBRE, NBR BINDER; NOMINAL FLANGE SIZE:DN32; OPERATING PRESSURE:40BAR; OPERATING TEMPERATURE:0 TO +250DEGC; PITCH CIRCLE DIAMETER:100mm; SPECIFICATION:BS 7531 GRADE X; THICKNESS:3mm; TYPE:FULL FACE | 4
P201016 | GASKET, PRE CUT. JIS B2220 16K DN300, T=3mm | GASKET, PRE CUT. FLANGE RATING:JIS B2220 16K; HOLE DIAMETER:27mm; HOLE QUANTITY:16; MATERIAL:NON ASBESTOS, ARAMID FIBRE, NBR BINDER; NOMINAL FLANGE SIZE:DN300; OPERATING PRESSURE:40BAR; OPERATING TEMPERATURE:0 TO +250DEGC; PITCH CIRCLE DIAMETER:430mm; SPECIFICATION:BS 7531 GRADE X; THICKNESS:3mm; TYPE:FULL FACE | 20
P201017 | GASKET, PRE CUT. JIS B2220 10K DN250, T=3mm | GASKET, PRE CUT. FLANGE RATING:JIS B2220 10K; HOLE DIAMETER:25mm; HOLE QUANTITY:12; MATERIAL:NON ASBESTOS, ARAMID FIBRE, NBR BINDER; NOMINAL FLANGE SIZE:DN250 ; OPERATING PRESSURE:40BAR; OPERATING TEMPERATURE:0 TO +250DEGC; PITCH CIRCLE DIAMETER:355mm; SPECIFICATION:BS 7531 GRADE X; THICKNESS:3mm; TYPE:FULL FACE | 4
P201018 | GASKET, PRE CUT. JIS B2220 20K DN50, T=3mm | GASKET, PRE CUT. FLANGE RATING:JIS B2220 20K; HOLE DIAMETER:19mm; HOLE QUANTITY:8; MATERIAL:NON ASBESTOS, ARAMID FIBRE, NBR BINDER; NOMINAL FLANGE SIZE:DN50; OPERATING PRESSURE:40BAR; OPERATING TEMPERATURE:0 TO +250DEGC; PITCH CIRCLE DIAMETER:120mm; SPECIFICATION:BS 7531 GRADE X; THICKNESS:3mm; TYPE:FULL FACE | 4
P201019 | GASKET, PRE CUT. JIS B2220 20K DN65, T=3mm | GASKET, PRE CUT. FLANGE RATING:JIS B2220 20K; HOLE DIAMETER:19mm; HOLE QUANTITY:8; MATERIAL:NON ASBESTOS, ARAMID FIBRE, NBR BINDER; NOMINAL FLANGE SIZE:DN65; OPERATING PRESSURE:40BAR; OPERATING TEMPERATURE:0 TO +250DEGC; PITCH CIRCLE DIAMETER:140mm; SPECIFICATION:BS 7531 GRADE X; THICKNESS:3mm; TYPE:FULL FACE | 4
P201020 | GASKET, PRE CUT. JIS B2220 16K DN50, T=3mm | GASKET, PRE CUT. FLANGE RATING:JIS B2220 16K; HOLE DIAMETER:19mm; HOLE QUANTITY:8; MATERIAL:NON ASBESTOS, ARAMID FIBRE, NBR BINDER; NOMINAL FLANGE SIZE:DN50; OPERATING PRESSURE:40BAR; OPERATING TEMPERATURE:0 TO +250DEGC; PITCH CIRCLE DIAMETER:120mm; SPECIFICATION:BS 7531 GRADE X; THICKNESS:3mm; TYPE:FULL FACE | 4
P201021 | GASKET, PRE CUT. JIS B2220 16K DN350, T=3mm | GASKET, PRE CUT. FLANGE RATING:JIS B2220 16K; HOLE DIAMETER:33mm; HOLE QUANTITY:16; MATERIAL:NON ASBESTOS, ARAMID FIBRE, NBR BINDER; NOMINAL FLANGE SIZE:DN350 ; OPERATING PRESSURE:40BAR; OPERATING TEMPERATURE:0 TO +250DEGC; PITCH CIRCLE DIAMETER:480mm; SPECIFICATION:BS 7531 GRADE X; THICKNESS:3mm; TYPE:FULL FACE | 4
P201022 | GASKET, PRE CUT. JIS B2220 10K DN300, T=3mm | GASKET, PRE CUT. FLANGE RATING:JIS B2220 10K; HOLE DIAMETER:25mm; HOLE QUANTITY:16; MATERIAL:NON ASBESTOS, ARAMID FIBRE, NBR BINDER; NOMINAL FLANGE SIZE:DN300; OPERATING PRESSURE:40BAR; OPERATING TEMPERATURE:0 TO +250DEGC; PITCH CIRCLE DIAMETER:400mm; SPECIFICATION:BS 7531 GRADE X; THICKNESS:3mm; TYPE:FULL FACE | 4
P201023 | GASKET, PRE CUT. JIS B2220 10K DN40, T=3mm | GASKET, PRE CUT. FLANGE RATING:JIS B2220 10K; HOLE DIAMETER:19mm; HOLE QUANTITY:4; MATERIAL:NON ASBESTOS, ARAMID FIBRE, NBR BINDER; NOMINAL FLANGE SIZE:DN40 ; OPERATING PRESSURE:40BAR; OPERATING TEMPERATURE:0 TO +250DEGC; PITCH CIRCLE DIAMETER:105mm; SPECIFICATION:BS 7531 GRADE X; THICKNESS:3mm; TYPE:FULL FACE | 4
P201024 | GASKET, PRE CUT. JIS B2220 20K DN400, T=3mm | GASKET, PRE CUT. FLANGE RATING:JIS B2220 20K; HOLE DIAMETER:33mm; HOLE QUANTITY:16; MATERIAL:NON ASBESTOS, ARAMID FIBRE, NBR BINDER; NOMINAL FLANGE SIZE:DN400; OPERATING PRESSURE:40BAR; OPERATING TEMPERATURE:0 TO +250DEGC; PITCH CIRCLE DIAMETER:540mm; SPECIFICATION:BS 7531 GRADE X; THICKNESS:3mm; TYPE:FULL FACE | 4
P201025 | GASKET, PRE CUT. JIS B2220 20K DN80, T=3mm | GASKET, PRE CUT. FLANGE RATING:JIS B2220 20K; HOLE DIAMETER:23mm; HOLE QUANTITY:8; MATERIAL:NON ASBESTOS, ARAMID FIBRE, NBR BINDER; NOMINAL FLANGE SIZE:DN80; OPERATING PRESSURE:40BAR; OPERATING TEMPERATURE:0 TO +250DEGC; PITCH CIRCLE DIAMETER:160mm; SPECIFICATION:BS 7531 GRADE X; THICKNESS:3mm; TYPE:FULL FACE | 4
P201026 | GASKET, PRE CUT. JIS B2220 16K DN65, T=3mm | GASKET, PRE CUT. FLANGE RATING:JIS B2220 16K; HOLE DIAMETER:19mm; HOLE QUANTITY:8; MATERIAL:NON ASBESTOS, ARAMID FIBRE, NBR BINDER; NOMINAL FLANGE SIZE:DN65; OPERATING PRESSURE:40BAR; OPERATING TEMPERATURE:0 TO +250DEGC; PITCH CIRCLE DIAMETER:140mm; SPECIFICATION:BS 7531 GRADE X; THICKNESS:3mm; TYPE:FULL FACE | 4
P201027 | GASKET, PRE CUT. JIS B2220 16K DN400, T=3mm | GASKET, PRE CUT. FLANGE RATING:JIS B2220 16K; HOLE DIAMETER:33mm; HOLE QUANTITY:16; MATERIAL:NON ASBESTOS, ARAMID FIBRE, NBR BINDER; NOMINAL FLANGE SIZE:DN400; OPERATING PRESSURE:40BAR; OPERATING TEMPERATURE:0 TO +250DEGC; PITCH CIRCLE DIAMETER:540mm; SPECIFICATION:BS 7531 GRADE X; THICKNESS:3mm; TYPE:FULL FACE | 4
P201028 | GASKET, PRE CUT. JIS B2220 10K DN350, T=3mm | GASKET, PRE CUT. FLANGE RATING:JIS B2220 10K; HOLE DIAMETER:25mm; HOLE QUANTITY:16; MATERIAL:NON ASBESTOS, ARAMID FIBRE, NBR BINDER; NOMINAL FLANGE SIZE:DN350 ; OPERATING PRESSURE:40BAR; OPERATING TEMPERATURE:0 TO +250DEGC; PITCH CIRCLE DIAMETER:445mm; SPECIFICATION:BS 7531 GRADE X; THICKNESS:3mm; TYPE:FULL FACE | 4
P201029 | GASKET, PRE CUT. JIS B2220 20K DN450, T=3mm | GASKET, PRE CUT. FLANGE RATING:JIS B2220 20K; HOLE DIAMETER:33mm; HOLE QUANTITY:20; MATERIAL:NON ASBESTOS, ARAMID FIBRE, NBR BINDER; NOMINAL FLANGE SIZE:DN450; OPERATING PRESSURE:40BAR; OPERATING TEMPERATURE:0 TO +250DEGC; PITCH CIRCLE DIAMETER:605mm; SPECIFICATION:BS 7531 GRADE X; THICKNESS:3mm; TYPE:FULL FACE | 4
P201032 | GASKET, PRE CUT. JIS B2220 20K DN90, T=3mm | GASKET, PRE CUT. FLANGE RATING:JIS B2220 20K; HOLE DIAMETER:23mm; HOLE QUANTITY:8; MATERIAL:NON ASBESTOS, ARAMID FIBRE, NBR BINDER; NOMINAL FLANGE SIZE:DN90; OPERATING PRESSURE:40BAR; OPERATING TEMPERATURE:0 TO +250DEGC; PITCH CIRCLE DIAMETER:170mm; SPECIFICATION:BS 7531 GRADE X; THICKNESS:3mm; TYPE:FULL FACE | 4
P201033 | GASKET, PRE CUT. JIS B2220 16K DN80, T=3mm | GASKET, PRE CUT. FLANGE RATING:JIS B2220 16K; HOLE DIAMETER:23mm; HOLE QUANTITY:8; MATERIAL:NON ASBESTOS, ARAMID FIBRE, NBR BINDER; NOMINAL FLANGE SIZE:DN80; OPERATING PRESSURE:40BAR; OPERATING TEMPERATURE:0 TO +250DEGC; PITCH CIRCLE DIAMETER:160mm; SPECIFICATION:BS 7531 GRADE X; THICKNESS:3mm; TYPE:FULL FACE | 4
P201034 | GASKET, PRE CUT. JIS B2220 16K DN450, T=3mm | GASKET, PRE CUT. FLANGE RATING:JIS B2220 16K; HOLE DIAMETER:33mm; HOLE QUANTITY:20; MATERIAL:NON ASBESTOS, ARAMID FIBRE, NBR BINDER; NOMINAL FLANGE SIZE:DN450; OPERATING PRESSURE:40BAR; OPERATING TEMPERATURE:0 TO +250DEGC; PITCH CIRCLE DIAMETER:605mm; SPECIFICATION:BS 7531 GRADE X; THICKNESS:3mm; TYPE:FULL FACE | 4
P201035 | GASKET, PRE CUT. JIS B2220 10K DN400, T=3mm | GASKET, PRE CUT. FLANGE RATING:JIS B2220 10K; HOLE DIAMETER:27mm; HOLE QUANTITY:16; MATERIAL:NON ASBESTOS, ARAMID FIBRE, NBR BINDER; NOMINAL FLANGE SIZE:DN400; OPERATING PRESSURE:40BAR; OPERATING TEMPERATURE:0 TO +250DEGC; PITCH CIRCLE DIAMETER:510mm; SPECIFICATION:BS 7531 GRADE X; THICKNESS:3mm; TYPE:FULL FACE | 4
P201036 | GASKET, PRE CUT. JIS B2220 20K DN500, T=3mm | GASKET, PRE CUT. FLANGE RATING:JIS B2220 5K; HOLE DIAMETER:33mm; HOLE QUANTITY:20; MATERIAL:NON ASBESTOS, ARAMID FIBRE, NBR BINDER; NOMINAL FLANGE SIZE:DN500; OPERATING PRESSURE:40BAR; OPERATING TEMPERATURE:0 TO +250DEGC; PITCH CIRCLE DIAMETER:660mm; SPECIFICATION:BS 7531 GRADE X; THICKNESS:3mm; TYPE:FULL FACE | 4
P201037 | GASKET, PRE CUT. JIS B2220 10K DN450, T=3mm | GASKET, PRE CUT. FLANGE RATING:JIS B2220 10K; HOLE DIAMETER:27mm; HOLE QUANTITY:20; MATERIAL:NON ASBESTOS, ARAMID FIBRE, NBR BINDER; NOMINAL FLANGE SIZE:DN450; OPERATING PRESSURE:40BAR; OPERATING TEMPERATURE:0 TO +250DEGC; PITCH CIRCLE DIAMETER:565mm; SPECIFICATION:BS 7531 GRADE X; THICKNESS:3mm; TYPE:FULL FACE | 4
P201039 | GASKET, PRE CUT. JIS B2220 20K DN100, T=3mm | GASKET, PRE CUT. FLANGE RATING:JIS B2220 20K; HOLE DIAMETER:23mm; HOLE QUANTITY:8; MATERIAL:NON ASBESTOS, ARAMID FIBRE, NBR BINDER; NOMINAL FLANGE SIZE:DN100; OPERATING PRESSURE:40BAR; OPERATING TEMPERATURE:0 TO +250DEGC; PITCH CIRCLE DIAMETER:185mm; SPECIFICATION:BS 7531 GRADE X; THICKNESS:3mm; TYPE:FULL FACE | 4
P201040 | GASKET, PRE CUT. JIS B2220 16K DN90, T=3mm | GASKET, PRE CUT. FLANGE RATING:JIS B2220 16K; HOLE DIAMETER:23mm; HOLE QUANTITY:8; MATERIAL:NON ASBESTOS, ARAMID FIBRE, NBR BINDER; NOMINAL FLANGE SIZE:DN90; OPERATING PRESSURE:40BAR; OPERATING TEMPERATURE:0 TO +250DEGC; PITCH CIRCLE DIAMETER:170mm; SPECIFICATION:BS 7531 GRADE X; THICKNESS:3mm; TYPE:FULL FACE | 4
P201041 | GASKET, PRE CUT. JIS B2220 16K DN500, T=3mm | GASKET, PRE CUT. FLANGE RATING:JIS B2220 16K; HOLE DIAMETER:33mm; HOLE QUANTITY:20; MATERIAL:NON ASBESTOS, ARAMID FIBRE, NBR BINDER; NOMINAL FLANGE SIZE:DN500; OPERATING PRESSURE:40BAR; OPERATING TEMPERATURE:0 TO +250DEGC; PITCH CIRCLE DIAMETER:660mm; SPECIFICATION:BS 7531 GRADE X; THICKNESS:3mm; TYPE:FULL FACE | 4
P201046 | GASKET, PRE CUT. JIS B2220 16K DN100, T=3mm | GASKET, PRE CUT. FLANGE RATING:JIS B2220 16K; HOLE DIAMETER:23mm; HOLE QUANTITY:8; MATERIAL:NON ASBESTOS, ARAMID FIBRE, NBR BINDER; NOMINAL FLANGE SIZE:DN100; OPERATING PRESSURE:40BAR; OPERATING TEMPERATURE:0 TO +250DEGC; PITCH CIRCLE DIAMETER:185mm; SPECIFICATION:BS 7531 GRADE X; THICKNESS:3mm; TYPE:FULL FACE | 4
P201047 | GASKET, PRE CUT. JIS B2220 20K DN15, T=3mm | GASKET, PRE CUT. FLANGE RATING:JIS B2220 20K; HOLE DIAMETER:15mm; HOLE QUANTITY:4; MATERIAL:NON ASBESTOS, ARAMID FIBRE, NBR BINDER; NOMINAL FLANGE SIZE:DN15; OPERATING PRESSURE:40BAR; OPERATING TEMPERATURE:0 TO +250DEGC; PITCH CIRCLE DIAMETER:70mm; SPECIFICATION:BS 7531 GRADE X; THICKNESS:3mm; TYPE:FULL FACE | 4
P201048 | GASKET, PRE CUT. JIS B2220 20K DN125, T=3mm | GASKET, PRE CUT. FLANGE RATING:JIS B2220 20K; HOLE DIAMETER:25mm; HOLE QUANTITY:8; MATERIAL:NON ASBESTOS, ARAMID FIBRE, NBR BINDER; NOMINAL FLANGE SIZE:DN125; OPERATING PRESSURE:40BAR; OPERATING TEMPERATURE:0 TO +250DEGC; PITCH CIRCLE DIAMETER:225mm; SPECIFICATION:BS 7531 GRADE X; THICKNESS:3mm; TYPE:FULL FACE | 4
P201053 | GASKET, PRE CUT. JIS B2220 16K DN125, T=3mm | GASKET, PRE CUT. FLANGE RATING:JIS B2220 16K; HOLE DIAMETER:25mm; HOLE QUANTITY:8; MATERIAL:NON ASBESTOS, ARAMID FIBRE, NBR BINDER; NOMINAL FLANGE SIZE:DN125; OPERATING PRESSURE:40BAR; OPERATING TEMPERATURE:0 TO +250DEGC; PITCH CIRCLE DIAMETER:225mm; SPECIFICATION:BS 7531 GRADE X; THICKNESS:3mm; TYPE:FULL FACE | 4
P201054 | GASKET, PRE CUT. JIS B2220 20K DN20, T=3mm | GASKET, PRE CUT. FLANGE RATING:JIS B2220 20K; HOLE DIAMETER:15mm; HOLE QUANTITY:4; MATERIAL:NON ASBESTOS, ARAMID FIBRE, NBR BINDER; NOMINAL FLANGE SIZE:DN20; OPERATING PRESSURE:40BAR; OPERATING TEMPERATURE:0 TO +250DEGC; PITCH CIRCLE DIAMETER:75mm; SPECIFICATION:BS 7531 GRADE X; THICKNESS:3mm; TYPE:FULL FACE | 4
P201055 | GASKET, PRE CUT. JIS B2220 20K DN150, T=3mm | GASKET, PRE CUT. FLANGE RATING:JIS B2220 20K; HOLE DIAMETER:25mm; HOLE QUANTITY:12; MATERIAL:NON ASBESTOS, ARAMID FIBRE, NBR BINDER; NOMINAL FLANGE SIZE:DN150; OPERATING PRESSURE:40BAR; OPERATING TEMPERATURE:0 TO +250DEGC; PITCH CIRCLE DIAMETER:260mm; SPECIFICATION:BS 7531 GRADE X; THICKNESS:3mm; TYPE:FULL FACE | 4
P201060 | GASKET, PRE CUT. JIS B2220 20K DN25, T=3mm | GASKET, PRE CUT. FLANGE RATING:JIS B2220 20K; HOLE DIAMETER:19mm; HOLE QUANTITY:4; MATERIAL:NON ASBESTOS, ARAMID FIBRE, NBR BINDER; NOMINAL FLANGE SIZE:DN25; OPERATING PRESSURE:40BAR; OPERATING TEMPERATURE:0 TO +250DEGC; PITCH CIRCLE DIAMETER:90mm; SPECIFICATION:BS 7531 GRADE X; THICKNESS:3mm; TYPE:FULL FACE | 4
P201061 | GASKET, PRE CUT. JIS B2220 20K DN32, T=3mm | GASKET, PRE CUT. FLANGE RATING:JIS B2220 20K; HOLE DIAMETER:19mm; HOLE QUANTITY:4; MATERIAL:NON ASBESTOS, ARAMID FIBRE, NBR BINDER; NOMINAL FLANGE SIZE:DN32; OPERATING PRESSURE:40BAR; OPERATING TEMPERATURE:0 TO +250DEGC; PITCH CIRCLE DIAMETER:100mm; SPECIFICATION:BS 7531 GRADE X; THICKNESS:3mm; TYPE:FULL FACE | 4
P201062 | GASKET, PRE CUT. JIS B2220 20K DN200, T=3mm | GASKET, PRE CUT. FLANGE RATING:JIS B2220 20K; HOLE DIAMETER:25mm; HOLE QUANTITY:12; MATERIAL:NON ASBESTOS, ARAMID FIBRE, NBR BINDER; NOMINAL FLANGE SIZE:DN200; OPERATING PRESSURE:40BAR; OPERATING TEMPERATURE:0 TO +250DEGC; PITCH CIRCLE DIAMETER:305mm; SPECIFICATION:BS 7531 GRADE X; THICKNESS:3mm; TYPE:FULL FACE | 4
P201068 | GASKET, PRE CUT. JIS B2220 20K DN250, T=3mm | GASKET, PRE CUT. FLANGE RATING:JIS B2220 20K; HOLE DIAMETER:27mm; HOLE QUANTITY:12; MATERIAL:NON ASBESTOS, ARAMID FIBRE, NBR BINDER; NOMINAL FLANGE SIZE:DN250 ; OPERATING PRESSURE:40BAR; OPERATING TEMPERATURE:0 TO +250DEGC; PITCH CIRCLE DIAMETER:380mm; SPECIFICATION:BS 7531 GRADE X; THICKNESS:3mm; TYPE:FULL FACE | 4
P201073 | GASKET, PRE CUT. JIS B2220 20K DN350, T=3mm | GASKET, PRE CUT. FLANGE RATING:JIS B2220 20K; HOLE DIAMETER:33mm; HOLE QUANTITY:16; MATERIAL:NON ASBESTOS, ARAMID FIBRE, NBR BINDER; NOMINAL FLANGE SIZE:DN350 ; OPERATING PRESSURE:40BAR; OPERATING TEMPERATURE:0 TO +250DEGC; PITCH CIRCLE DIAMETER:480mm; SPECIFICATION:BS 7531 GRADE X; THICKNESS:3mm; TYPE:FULL FACE | 4
P201075 | GASKET, PRE CUT. JIS B2220 20K DN300, T=3mm | GASKET, PRE CUT. FLANGE RATING:JIS B2220 20K; HOLE DIAMETER:27mm; HOLE QUANTITY:16; MATERIAL:NON ASBESTOS, ARAMID FIBRE, NBR BINDER; NOMINAL FLANGE SIZE:DN300; OPERATING PRESSURE:40BAR; OPERATING TEMPERATURE:0 TO +250DEGC; PITCH CIRCLE DIAMETER:430mm; SPECIFICATION:BS 7531 GRADE X; THICKNESS:3mm; TYPE:FULL FACE | 4
P200435 | GASKET, PRE CUT. JIS 10K DN300, T=3mm, GRAPHITE REINFORCED | GASKET, PRE CUT. FLANGE RATING:JIS B2220 10K; HOLE DIAMETER:25mm; HOLE QUANTITY:16; MATERIAL:GRAPHITE REINFORCED; NOMINAL FLANGE SIZE:DN300; OPERATING PRESSURE:40BAR; OPERATING TEMPERATURE:0 TO +250DEGC; PITCH CIRCLE DIAMETER:400mm; SPECIFICATION:BS 7531 GRADE X; THICKNESS:3mm; TYPE:FULL FACE | 30
P200772 | GASKET, SW. 8"NPS, ANSI 150 | GASKET, SPIRAL WOUND. FILLER MATERIAL:PTFE / GRAPHITE; INNER RING MATERIAL:BS EN 10088-2-1.4404; NOMINAL PIPE SIZE:8INCH; OPERATING PRESSURE:ANSI 150; OUTER RING MATERIAL:CARBON STEEL; SPECIFICATION:ANSI / API 607; STANDARD:AMSE B16.20; WINDING MATERIAL:BS EN 10088-2-1.4404 | 100
P200777 | GASKET, SW. 6"NPS, ANSI 150 | GASKET, SPIRAL WOUND. FILLER MATERIAL:PTFE / GRAPHITE; INNER RING MATERIAL:BS EN 10088-2-1.4404; NOMINAL PIPE SIZE:6INCH; OPERATING PRESSURE:ANSI 150; OUTER RING MATERIAL:CARBON STEEL; SPECIFICATION:ANSI / API 607; STANDARD:AMSE B16.20; WINDING MATERIAL:BS EN 10088-2-1.4404 | 50
P200786 | GASKET, SW. 12"NPS, ANSI 150 | GASKET, SPIRAL WOUND. FILLER MATERIAL:PTFE / GRAPHITE; INNER RING MATERIAL:BS EN 10088-2-1.4404; NOMINAL PIPE SIZE:12INCH; OPERATING PRESSURE:ANSI 150; OUTER RING MATERIAL:CARBON STEEL; SPECIFICATION:ANSI / API 607; STANDARD:AMSE B16.20; WINDING MATERIAL:BS EN 10088-2-1.4404 | 100
P200789 | GASKET, SW. 18"NPS, ANSI 150 | GASKET, SPIRAL WOUND. FILLER MATERIAL:PTFE / GRAPHITE; INNER RING MATERIAL:BS EN 10088-2-1.4404; NOMINAL PIPE SIZE:18INCH; OPERATING PRESSURE:ANSI 150; OUTER RING MATERIAL:CARBON STEEL; SPECIFICATION:ANSI / API 607; STANDARD:AMSE B16.20; WINDING MATERIAL:BS EN 10088-2-1.4404 | 20
P200790 | GASKET, SW. 10"NPS, ANSI 150 | GASKET, SPIRAL WOUND. FILLER MATERIAL:PTFE / GRAPHITE; INNER RING MATERIAL:BS EN 10088-2-1.4404; NOMINAL PIPE SIZE:10INCH; OPERATING PRESSURE:ANSI 150; OUTER RING MATERIAL:CARBON STEEL; SPECIFICATION:ANSI / API 607; STANDARD:AMSE B16.20; WINDING MATERIAL:BS EN 10088-2-1.4404 | 20
P200807 | GASKET, SW. 24"NPS, ANSI 150 | GASKET, SPIRAL WOUND. FILLER MATERIAL:PTFE / GRAPHITE; INNER RING MATERIAL:BS EN 10088-2-1.4404; NOMINAL PIPE SIZE:24INCH; OPERATING PRESSURE:ANSI 150; OUTER RING MATERIAL:CARBON STEEL; SPECIFICATION:ANSI / API 607; STANDARD:AMSE B16.20; WINDING MATERIAL:BS EN 10088-2-1.4404 | 20
P200809 | GASKET, SW. 16"NPS, ANSI 150 | GASKET, SPIRAL WOUND. FILLER MATERIAL:PTFE / GRAPHITE; INNER RING MATERIAL:BS EN 10088-2-1.4404; NOMINAL PIPE SIZE:16INCH; OPERATING PRESSURE:ANSI 150; OUTER RING MATERIAL:CARBON STEEL; SPECIFICATION:ANSI / API 607; STANDARD:AMSE B16.20; WINDING MATERIAL:BS EN 10088-2-1.4404 | 20
P200816 | GASKET, SW. 14"NPS, ANSI 150 | GASKET, SPIRAL WOUND. FILLER MATERIAL:PTFE / GRAPHITE; INNER RING MATERIAL:BS EN 10088-2-1.4404; NOMINAL PIPE SIZE:14INCH; OPERATING PRESSURE:ANSI 150; OUTER RING MATERIAL:CARBON STEEL; SPECIFICATION:ANSI / API 607; STANDARD:AMSE B16.20; WINDING MATERIAL:BS EN 10088-2-1.4404 | 20
P200818 | GASKET, SW. 20"NPS, ANSI 150 | GASKET, SPIRAL WOUND. FILLER MATERIAL:PTFE / GRAPHITE; INNER RING MATERIAL:BS EN 10088-2-1.4404; NOMINAL PIPE SIZE:20INCH; OPERATING PRESSURE:ANSI 150; OUTER RING MATERIAL:CARBON STEEL; SPECIFICATION:ANSI / API 607; STANDARD:AMSE B16.20; WINDING MATERIAL:BS EN 10088-2-1.4404 | 50
P200980 | GASKET, PRE CUT. JIS B2220 5K DN400, T=3mm | GASKET, PRE CUT. FLANGE RATING:JIS B2220 5K; HOLE DIAMETER:25mm; HOLE QUANTITY:16; MATERIAL:NON ASBESTOS, ARAMID FIBRE, NBR BINDER; NOMINAL FLANGE SIZE:DN400; OPERATING PRESSURE:40BAR; OPERATING TEMPERATURE:0 TO +250DEGC; PITCH CIRCLE DIAMETER:495mm; SPECIFICATION:BS 7531 GRADE X; THICKNESS:3mm; TYPE:FULL FACE | 4
P200988 | GASKET, PRE CUT. JIS B2220 10K DN500, T=3mm | GASKET, PRE CUT. FLANGE RATING:JIS B2220 10K; HOLE DIAMETER:27mm; HOLE QUANTITY:20; MATERIAL:NON ASBESTOS, ARAMID FIBRE, NBR BINDER; NOMINAL FLANGE SIZE:DN500; OPERATING PRESSURE:40BAR; OPERATING TEMPERATURE:0 TO +250DEGC; PITCH CIRCLE DIAMETER:620mm; SPECIFICATION:BS 7531 GRADE X; THICKNESS:3mm; TYPE:FULL FACE | 4
P200992 | GASKET, PRE CUT. JIS B2220 5K DN500, T=3mm | GASKET, PRE CUT. FLANGE RATING:JIS B2220 5K; HOLE DIAMETER:25mm; HOLE QUANTITY:20; MATERIAL:NON ASBESTOS, ARAMID FIBRE, NBR BINDER; NOMINAL FLANGE SIZE:DN500; OPERATING PRESSURE:40BAR; OPERATING TEMPERATURE:0 TO +250DEGC; PITCH CIRCLE DIAMETER:605mm; SPECIFICATION:BS 7531 GRADE X; THICKNESS:3mm; TYPE:FULL FACE | 4
P200993 | GASKET, PRE CUT. JIS B2220 10K DN100, T=3mm | GASKET, PRE CUT. FLANGE RATING:JIS B2220 10K; HOLE DIAMETER:19mm; HOLE QUANTITY:8; MATERIAL:NON ASBESTOS, ARAMID FIBRE, NBR BINDER; NOMINAL FLANGE SIZE:DN100; OPERATING PRESSURE:40BAR; OPERATING TEMPERATURE:0 TO +250DEGC; PITCH CIRCLE DIAMETER:175mm; SPECIFICATION:BS 7531 GRADE X; THICKNESS:3mm; TYPE:FULL FACE | 4
P200995 | GASKET, PRE CUT. JIS B2220 5K DN100, T=3mm | GASKET, PRE CUT. FLANGE RATING:JIS B2220 5K; HOLE DIAMETER:19mm; HOLE QUANTITY:8; MATERIAL:NON ASBESTOS, ARAMID FIBRE, NBR BINDER; NOMINAL FLANGE SIZE:DN100; OPERATING PRESSURE:40BAR; OPERATING TEMPERATURE:0 TO +250DEGC; PITCH CIRCLE DIAMETER:165mm; SPECIFICATION:BS 7531 GRADE X; THICKNESS:3mm; TYPE:FULL FACE | 4
P201000 | GASKET, PRE CUT. JIS B2220 16K DN150, T=3mm | GASKET, PRE CUT. FLANGE RATING:JIS B2220 16K; HOLE DIAMETER:25mm; HOLE QUANTITY:12; MATERIAL:NON ASBESTOS, ARAMID FIBRE, NBR BINDER; NOMINAL FLANGE SIZE:DN150; OPERATING PRESSURE:40BAR; OPERATING TEMPERATURE:0 TO +250DEGC; PITCH CIRCLE DIAMETER:260mm; SPECIFICATION:BS 7531 GRADE X; THICKNESS:3mm; TYPE:FULL FACE | 4
P201001 | GASKET, PRE CUT. JIS B2220 5K DN125, T=3mm | GASKET, PRE CUT. FLANGE RATING:JIS B2220 5K; HOLE DIAMETER:19mm; HOLE QUANTITY:8; MATERIAL:NON ASBESTOS, ARAMID FIBRE, NBR BINDER; NOMINAL FLANGE SIZE:DN125; OPERATING PRESSURE:40BAR; OPERATING TEMPERATURE:0 TO +250DEGC; PITCH CIRCLE DIAMETER:200mm; SPECIFICATION:BS 7531 GRADE X; THICKNESS:3mm; TYPE:FULL FACE | 4
P201005 | GASKET, PRE CUT. JIS B2220 10K DN150, T=3mm | GASKET, PRE CUT. FLANGE RATING:JIS B2220 10K; HOLE DIAMETER:23mm; HOLE QUANTITY:8; MATERIAL:NON ASBESTOS, ARAMID FIBRE, NBR BINDER; NOMINAL FLANGE SIZE:DN150; OPERATING PRESSURE:40BAR; OPERATING TEMPERATURE:0 TO +250DEGC; PITCH CIRCLE DIAMETER:240mm; SPECIFICATION:BS 7531 GRADE X; THICKNESS:3mm; TYPE:FULL FACE | 4
P201006 | GASKET, PRE CUT. JIS B2220 16K DN200, T=3mm | GASKET, PRE CUT. FLANGE RATING:JIS B2220 16K; HOLE DIAMETER:25mm; HOLE QUANTITY:12; MATERIAL:NON ASBESTOS, ARAMID FIBRE, NBR BINDER; NOMINAL FLANGE SIZE:DN200; OPERATING PRESSURE:40BAR; OPERATING TEMPERATURE:0 TO +250DEGC; PITCH CIRCLE DIAMETER:305mm; SPECIFICATION:BS 7531 GRADE X; THICKNESS:3mm; TYPE:FULL FACE | 4
P201007 | GASKET, PRE CUT. JIS B2220 5K DN150, T=3mm | GASKET, PRE CUT. FLANGE RATING:JIS B2220 5K; HOLE DIAMETER:19mm; HOLE QUANTITY:8; MATERIAL:NON ASBESTOS, ARAMID FIBRE, NBR BINDER; NOMINAL FLANGE SIZE:DN150; OPERATING PRESSURE:40BAR; OPERATING TEMPERATURE:0 TO +250DEGC; PITCH CIRCLE DIAMETER:230mm; SPECIFICATION:BS 7531 GRADE X; THICKNESS:3mm; TYPE:FULL FACE | 4
P201010 | GASKET, PRE CUT. JIS B2220 16K DN250, T=3mm | GASKET, PRE CUT. FLANGE RATING:JIS B2220 16K; HOLE DIAMETER:27mm; HOLE QUANTITY:12; MATERIAL:NON ASBESTOS, ARAMID FIBRE, NBR BINDER; NOMINAL FLANGE SIZE:DN250 ; OPERATING PRESSURE:40BAR; OPERATING TEMPERATURE:0 TO +250DEGC; PITCH CIRCLE DIAMETER:380mm; SPECIFICATION:BS 7531 GRADE X; THICKNESS:3mm; TYPE:FULL FACE | 4
P201011 | GASKET, PRE CUT. JIS B2220 10K DN200, T=3mm | GASKET, PRE CUT. FLANGE RATING:JIS B2220 10K; HOLE DIAMETER:23mm; HOLE QUANTITY:12; MATERIAL:NON ASBESTOS, ARAMID FIBRE, NBR BINDER; NOMINAL FLANGE SIZE:DN200; OPERATING PRESSURE:40BAR; OPERATING TEMPERATURE:0 TO +250DEGC; PITCH CIRCLE DIAMETER:290mm; SPECIFICATION:BS 7531 GRADE X; THICKNESS:3mm; TYPE:FULL FACE | 4
P201024 | GASKET, PRE CUT. JIS B2220 20K DN400, T=3mm | GASKET, PRE CUT. FLANGE RATING:JIS B2220 20K; HOLE DIAMETER:33mm; HOLE QUANTITY:16; MATERIAL:NON ASBESTOS, ARAMID FIBRE, NBR BINDER; NOMINAL FLANGE SIZE:DN400; OPERATING PRESSURE:40BAR; OPERATING TEMPERATURE:0 TO +250DEGC; PITCH CIRCLE DIAMETER:540mm; SPECIFICATION:BS 7531 GRADE X; THICKNESS:3mm; TYPE:FULL FACE | 4
P201027 | GASKET, PRE CUT. JIS B2220 16K DN400, T=3mm | GASKET, PRE CUT. FLANGE RATING:JIS B2220 16K; HOLE DIAMETER:33mm; HOLE QUANTITY:16; MATERIAL:NON ASBESTOS, ARAMID FIBRE, NBR BINDER; NOMINAL FLANGE SIZE:DN400; OPERATING PRESSURE:40BAR; OPERATING TEMPERATURE:0 TO +250DEGC; PITCH CIRCLE DIAMETER:540mm; SPECIFICATION:BS 7531 GRADE X; THICKNESS:3mm; TYPE:FULL FACE | 4
P201029 | GASKET, PRE CUT. JIS B2220 20K DN450, T=3mm | GASKET, PRE CUT. FLANGE RATING:JIS B2220 20K; HOLE DIAMETER:33mm; HOLE QUANTITY:20; MATERIAL:NON ASBESTOS, ARAMID FIBRE, NBR BINDER; NOMINAL FLANGE SIZE:DN450; OPERATING PRESSURE:40BAR; OPERATING TEMPERATURE:0 TO +250DEGC; PITCH CIRCLE DIAMETER:605mm; SPECIFICATION:BS 7531 GRADE X; THICKNESS:3mm; TYPE:FULL FACE | 4
P201034 | GASKET, PRE CUT. JIS B2220 16K DN450, T=3mm | GASKET, PRE CUT. FLANGE RATING:JIS B2220 16K; HOLE DIAMETER:33mm; HOLE QUANTITY:20; MATERIAL:NON ASBESTOS, ARAMID FIBRE, NBR BINDER; NOMINAL FLANGE SIZE:DN450; OPERATING PRESSURE:40BAR; OPERATING TEMPERATURE:0 TO +250DEGC; PITCH CIRCLE DIAMETER:605mm; SPECIFICATION:BS 7531 GRADE X; THICKNESS:3mm; TYPE:FULL FACE | 4
P201035 | GASKET, PRE CUT. JIS B2220 10K DN400, T=3mm | GASKET, PRE CUT. FLANGE RATING:JIS B2220 10K; HOLE DIAMETER:27mm; HOLE QUANTITY:16; MATERIAL:NON ASBESTOS, ARAMID FIBRE, NBR BINDER; NOMINAL FLANGE SIZE:DN400; OPERATING PRESSURE:40BAR; OPERATING TEMPERATURE:0 TO +250DEGC; PITCH CIRCLE DIAMETER:510mm; SPECIFICATION:BS 7531 GRADE X; THICKNESS:3mm; TYPE:FULL FACE | 4
P201036 | GASKET, PRE CUT. JIS B2220 20K DN500, T=3mm | GASKET, PRE CUT. FLANGE RATING:JIS B2220 5K; HOLE DIAMETER:33mm; HOLE QUANTITY:20; MATERIAL:NON ASBESTOS, ARAMID FIBRE, NBR BINDER; NOMINAL FLANGE SIZE:DN500; OPERATING PRESSURE:40BAR; OPERATING TEMPERATURE:0 TO +250DEGC; PITCH CIRCLE DIAMETER:660mm; SPECIFICATION:BS 7531 GRADE X; THICKNESS:3mm; TYPE:FULL FACE | 4
P201039 | GASKET, PRE CUT. JIS B2220 20K DN100, T=3mm | GASKET, PRE CUT. FLANGE RATING:JIS B2220 20K; HOLE DIAMETER:23mm; HOLE QUANTITY:8; MATERIAL:NON ASBESTOS, ARAMID FIBRE, NBR BINDER; NOMINAL FLANGE SIZE:DN100; OPERATING PRESSURE:40BAR; OPERATING TEMPERATURE:0 TO +250DEGC; PITCH CIRCLE DIAMETER:185mm; SPECIFICATION:BS 7531 GRADE X; THICKNESS:3mm; TYPE:FULL FACE | 4
P201041 | GASKET, PRE CUT. JIS B2220 16K DN500, T=3mm | GASKET, PRE CUT. FLANGE RATING:JIS B2220 16K; HOLE DIAMETER:33mm; HOLE QUANTITY:20; MATERIAL:NON ASBESTOS, ARAMID FIBRE, NBR BINDER; NOMINAL FLANGE SIZE:DN500; OPERATING PRESSURE:40BAR; OPERATING TEMPERATURE:0 TO +250DEGC; PITCH CIRCLE DIAMETER:660mm; SPECIFICATION:BS 7531 GRADE X; THICKNESS:3mm; TYPE:FULL FACE | 4
P201046 | GASKET, PRE CUT. JIS B2220 16K DN100, T=3mm | GASKET, PRE CUT. FLANGE RATING:JIS B2220 16K; HOLE DIAMETER:23mm; HOLE QUANTITY:8; MATERIAL:NON ASBESTOS, ARAMID FIBRE, NBR BINDER; NOMINAL FLANGE SIZE:DN100; OPERATING PRESSURE:40BAR; OPERATING TEMPERATURE:0 TO +250DEGC; PITCH CIRCLE DIAMETER:185mm; SPECIFICATION:BS 7531 GRADE X; THICKNESS:3mm; TYPE:FULL FACE | 4
P201055 | GASKET, PRE CUT. JIS B2220 20K DN150, T=3mm | GASKET, PRE CUT. FLANGE RATING:JIS B2220 20K; HOLE DIAMETER:25mm; HOLE QUANTITY:12; MATERIAL:NON ASBESTOS, ARAMID FIBRE, NBR BINDER; NOMINAL FLANGE SIZE:DN150; OPERATING PRESSURE:40BAR; OPERATING TEMPERATURE:0 TO +250DEGC; PITCH CIRCLE DIAMETER:260mm; SPECIFICATION:BS 7531 GRADE X; THICKNESS:3mm; TYPE:FULL FACE | 4
P201062 | GASKET, PRE CUT. JIS B2220 20K DN200, T=3mm | GASKET, PRE CUT. FLANGE RATING:JIS B2220 20K; HOLE DIAMETER:25mm; HOLE QUANTITY:12; MATERIAL:NON ASBESTOS, ARAMID FIBRE, NBR BINDER; NOMINAL FLANGE SIZE:DN200; OPERATING PRESSURE:40BAR; OPERATING TEMPERATURE:0 TO +250DEGC; PITCH CIRCLE DIAMETER:305mm; SPECIFICATION:BS 7531 GRADE X; THICKNESS:3mm; TYPE:FULL FACE | 4
P201068 | GASKET, PRE CUT. JIS B2220 20K DN250, T=3mm | GASKET, PRE CUT. FLANGE RATING:JIS B2220 20K; HOLE DIAMETER:27mm; HOLE QUANTITY:12; MATERIAL:NON ASBESTOS, ARAMID FIBRE, NBR BINDER; NOMINAL FLANGE SIZE:DN250 ; OPERATING PRESSURE:40BAR; OPERATING TEMPERATURE:0 TO +250DEGC; PITCH CIRCLE DIAMETER:380mm; SPECIFICATION:BS 7531 GRADE X; THICKNESS:3mm; TYPE:FULL FACE | 4
P201070 | GASKET, RING. R TYPE OVAL, R37, CD PLATED, DN100, ANSI 600 | GASKET, RING JOINT. CODE:API 6A; CROSS-SECTIONAL SHAPE:R OVAL; MATERIAL:CADMIUM PLATED; HEIGHT:17.53mm; NOMINAL WIDTH:11.13mm; OPERATING PRESSURE:ANSI 600; PITCH DIAMETER:149.23mm; STANDARD:ASME B16.20 | 4
P201075 | GASKET, PRE CUT. JIS B2220 20K DN300, T=3mm | GASKET, PRE CUT. FLANGE RATING:JIS B2220 20K; HOLE DIAMETER:27mm; HOLE QUANTITY:16; MATERIAL:NON ASBESTOS, ARAMID FIBRE, NBR BINDER; NOMINAL FLANGE SIZE:DN300; OPERATING PRESSURE:40BAR; OPERATING TEMPERATURE:0 TO +250DEGC; PITCH CIRCLE DIAMETER:430mm; SPECIFICATION:BS 7531 GRADE X; THICKNESS:3mm; TYPE:FULL FACE | 4
P201212 | GASKET, PRE CUT. JIS 10K DN250, T=3mm, GRAPHITE REINFORCED | GASKET, PRE CUT. FLANGE RATING:JIS B2220 10K; HOLE DIAMETER:25mm; HOLE QUANTITY:12; MATERIAL:GRAPHITE REINFORCED; NOMINAL FLANGE SIZE:DN250 ; OPERATING PRESSURE:40BAR; OPERATING TEMPERATURE:0 TO +250DEGC; PITCH CIRCLE DIAMETER:355mm; SPECIFICATION:BS 7531 GRADE X; THICKNESS:3mm; TYPE:FULL FACE | 4
P201319 | GASKET, SW. 4"NPS, ANSI 150 | GASKET, SPIRAL WOUND. FILLER MATERIAL:PTFE / GRAPHITE; INNER RING MATERIAL:BS EN 10088-2-1.4404; NOMINAL PIPE SIZE:4INCH; OPERATING PRESSURE:ANSI 2500; OUTER RING MATERIAL:CARBON STEEL; SPECIFICATION:ANSI / API 607; STANDARD:AMSE B16.20; WINDING MATERIAL:BS EN 10088-2-1.4404 | 20
P201320 | GASKET, SW. 4"NPS, ANSI 300 | GASKET, SPIRAL WOUND. FILLER MATERIAL:PTFE / GRAPHITE; INNER RING MATERIAL:BS EN 10088-2-1.4404; NOMINAL PIPE SIZE:4INCH; OPERATING PRESSURE:ANSI 300; OUTER RING MATERIAL:CARBON STEEL; SPECIFICATION:ANSI / API 607; STANDARD:AMSE B16.20; WINDING MATERIAL:BS EN 10088-2-1.4404 | 4
P200776 | GASKET, SW. 3"NPS, ANSI 150 | GASKET, SPIRAL WOUND. FILLER MATERIAL:PTFE / GRAPHITE; INNER RING MATERIAL:BS EN 10088-2-1.4404; NOMINAL PIPE SIZE:3INCH; OPERATING PRESSURE:ANSI 150; OUTER RING MATERIAL:CARBON STEEL; SPECIFICATION:ANSI / API 607; STANDARD:AMSE B16.20; WINDING MATERIAL:BS EN 10088-2-1.4404 | 20
P201184 | JIS Standard 16K/20K Gasket Size 40A | 40A 20K, Part N# 81 18 38 IOR FG |  | 4
P201189 | JIS Standard 16K/20K Gasket Size 50A | 50A 20K, Part N# 81 18 38 IOR FG |  | 4
P201199 | JIS Standard 16K/20K Gasket Size 100A | 100A 20K, Part N# 81 18 38 IOR FG SS 316 L |  | 8
P201190 | JIS Standard 16K/20K Gasket Size 125A | 125A 20K, Part N# 81 18 38 IOR FG SS 316 L |  | 8
P201191 | JIS Standard 16K/20K Gasket Size 150A | 150A 20K, Part N# 81 18 38 IOR FG SS 316 L |  | 8
P201200 | JIS Standard 16K/20K Gasket Size 200A | 200A 20K, Part N# 81 18 38 IOR FG SS 316 L |  | 8
P201201 | JIS Standard 16K/20K Gasket Size 250A | 250A 20K, Part N# 81 18 38 IOR FG SS 316 L |  | 8
P201192 | JIS Standard 16K/20K Gasket Size 300A | 300A 20K, Part N# 81 18 38 IOR FG SS 316 L |  | 8
P201193 | JIS Standard 16K/20K Gasket Size 350A | 350A 20K, Part N# 81 18 38 IOR FG SS 316 L |  | 8
P201194 | JIS Standard 16K/20K Gasket Size 400A | 400A 20K, Part N# 81 18 38 IOR FG SS 316 L |  | 8