## BOTH FACILITIES
| QUANTITY | UoM |  | ITEM DESCRIPTION
P201322 | 10 | EACH | GASKET, PRE CUT. JIS B2220 10K DN250, T=3mm | GASKET, PRE CUT. FLANGE RATING:JIS B2220 10K; HOLE DIAMETER:25mm; HOLE QUANTITY:12; MATERIAL:NON ASBESTOS; NOMINAL FLANGE SIZE:DN250 ; OPERATING PRESSURE:40BAR; OPERATING TEMPERATURE:0 TO +250DEGC; PITCH CIRCLE DIAMETER:355mm; SPECIFICATION:BS 7531 GRADE X; THICKNESS:3mm; TYPE:FULL FACE
P201323 | 10 | EACH | GASKET, PRE CUT. JIS B2220 10K DN550, T=3mm | GASKET, PRE CUT. FLANGE RATING:JIS B2220 10K; HOLE DIAMETER:33mm; HOLE QUANTITY:20; MATERIAL:NON ASBESTOS; NOMINAL FLANGE SIZE:DN550 ; OPERATING PRESSURE:40BAR; OPERATING TEMPERATURE:0 TO +250DEGC; PITCH CIRCLE DIAMETER:680mm; SPECIFICATION:BS 7531 GRADE X; THICKNESS:3mm; TYPE:FULL FACE
P201328 | 10 | EACH | GASKET, PRE CUT. JIS B2220 10K DN600, T=3mm | GASKET, PRE CUT. FLANGE RATING:JIS B2220 10K; HOLE DIAMETER:33mm; HOLE QUANTITY:24; MATERIAL:NON ASBESTOS; NOMINAL FLANGE SIZE:DN600 ; OPERATING PRESSURE:40BAR; OPERATING TEMPERATURE:0 TO +250DEGC; PITCH CIRCLE DIAMETER:730mm; SPECIFICATION:BS 7531 GRADE X; THICKNESS:3mm; TYPE:FULL FACE
P201330 | 10 | EACH | GASKET, PRE CUT. JIS B2220 10K DN650, T=3mm | GASKET, PRE CUT. FLANGE RATING:JIS B2220 10K; HOLE DIAMETER:33mm; HOLE QUANTITY:24; MATERIAL:NON ASBESTOS; NOMINAL FLANGE SIZE:DN650 ; OPERATING PRESSURE:40BAR; OPERATING TEMPERATURE:0 TO +250DEGC; PITCH CIRCLE DIAMETER:780mm; SPECIFICATION:BS 7531 GRADE X; THICKNESS:3mm; TYPE:FULL FACE
P201331 | 10 | EACH | GASKET, PRE CUT. JIS B2220 10K DN750, T=3mm | GASKET, PRE CUT. FLANGE RATING:JIS B2220 10K; HOLE DIAMETER:33mm; HOLE QUANTITY:24; MATERIAL:NON ASBESTOS; NOMINAL FLANGE SIZE:DN750 ; OPERATING PRESSURE:40BAR; OPERATING TEMPERATURE:0 TO +250DEGC; PITCH CIRCLE DIAMETER:900mm; SPECIFICATION:BS 7531 GRADE X; THICKNESS:3mm; TYPE:FULL FACE
P201335 | 10 | EACH | GASKET, PRE CUT. JIS B2220 10K DN800, T=3mm | GASKET, PRE CUT. FLANGE RATING:JIS B2220 10K; HOLE DIAMETER:33mm; HOLE QUANTITY:28; MATERIAL:NON ASBESTOS; NOMINAL FLANGE SIZE:DN800 ; OPERATING PRESSURE:40BAR; OPERATING TEMPERATURE:0 TO +250DEGC; PITCH CIRCLE DIAMETER:950mm; SPECIFICATION:BS 7531 GRADE X; THICKNESS:3mm; TYPE:FULL FACE
P200799 | 10 | EACH | GASKET, RING. R TYPE OVAL, R18, 316L SS, 72HRB, 1", ANSI 2500 | GASKET, RING JOINT. NPS:1"; CODE:API 6A; CROSS-SECTIONAL SHAPE:R OVAL; RING MATERIAL:STAINLESS STEEL 316L, 72HRB MAX; HEIGHT:14.22mm; NOMINAL WIDTH:7.95mm; OPERATING PRESSURE:ANSI 2500; PITCH DIAMETER:60.32mm; STANDARD:ASME B16.20
P200811 | 10 | EACH | GASKET, RING. R TYPE OVAL, R20, 316L SS, 72HRB, 1-1/2", ANSI 1500 | GASKET, RING JOINT. NPS:1-1/2"; CODE:API 6A; CROSS-SECTIONAL SHAPE:R OVAL; RING MATERIAL:STAINLESS STEEL 316L, 72HRB MAX; HEIGHT:14.22mm; NOMINAL WIDTH:7.95mm; OPERATING PRESSURE:ANSI 1500; PITCH DIAMETER:68.28mm; STANDARD:ASME B16.20
P200781 | 10 | EACH | GASKET, RING. R TYPE OVAL, R14, 316L SS, 72HRB, 3/4", ANSI 1500 | GASKET, RING JOINT. NPS:3/4"; CODE:API 6A; CROSS-SECTIONAL SHAPE:R OVAL; RING MATERIAL:STAINLESS STEEL 316L, 72HRB MAX; HEIGHT:14.22mm; NOMINAL WIDTH:7.95mm; OPERATING PRESSURE:ANSI 1500; PITCH DIAMETER:44.45mm; STANDARD:ASME B16.20
P200832 | 14 | EACH | GASKET, RING. R TYPE OVAL, R24, Soft Iron, PTFE, 56HRB, 2", ANSI 900 | GASKET, RING JOINT. NPS:2"; CODE:API 6A; CROSS-SECTIONAL SHAPE:R OVAL; RING MATERIAL:SOFT IRON, PTFE, 56HRB MAX; HEIGHT:17.53mm; NOMINAL WIDTH:11.13mm; OPERATING PRESSURE:ANSI 900; PITCH DIAMETER:95.25mm; STANDARD:ASME B16.20
P200838 | 14 | EACH | GASKET, RING. R TYPE OVAL, R26, Soft Iron, PTFE, 56HRB, 2", ANSI 2500 | GASKET, RING JOINT. NPS:2"; CODE:API 6A; CROSS-SECTIONAL SHAPE:R OVAL; RING MATERIAL:SOFT IRON, PTFE, 56HRB MAX; HEIGHT:17.53mm; NOMINAL WIDTH:11.13mm; OPERATING PRESSURE:ANSI 2500; PITCH DIAMETER:101.60mm; STANDARD:ASME B16.20
P200835 | 10 | EACH | GASKET, RING. R TYPE OVAL, R26, 316L SS, 72HRB, 2", ANSI 2500 | GASKET, RING JOINT. NPS:2"; CODE:API 6A; CROSS-SECTIONAL SHAPE:R OVAL; RING MATERIAL:STAINLESS STEEL 316L, 72HRB MAX; HEIGHT:17.53mm; NOMINAL WIDTH:11.13mm; OPERATING PRESSURE:ANSI 2500; PITCH DIAMETER:101.60mm; STANDARD:ASME B16.20
P200854 | 14 | EACH | GASKET, RING. R TYPE OVAL, R31, Soft Iron, PTFE, 56HRB, 3", ANSI 900 | GASKET, RING JOINT. NPS:3"; CODE:API 6A; CROSS-SECTIONAL SHAPE:R OVAL; RING MATERIAL:SOFT IRON, PTFE, 56HRB MAX; HEIGHT:17.53mm; NOMINAL WIDTH:11.13mm; OPERATING PRESSURE:ANSI 900; PITCH DIAMETER:123.83mm; STANDARD:ASME B16.20
P200876 | 10 | EACH | GASKET, RING. R TYPE OVAL, R39, Soft Iron, PTFE, 56HRB, 4", ANSI 1500 | GASKET, RING JOINT. NPS:4"; CODE:API 6A; CROSS-SECTIONAL SHAPE:R OVAL; RING MATERIAL:SOFT IRON, PTFE, 56HRB MAX; HEIGHT:17.52mm; NOMINAL WIDTH:11.13mm; OPERATING PRESSURE:ANSI 1500; PITCH DIAMETER:161.93mm; STANDARD:ASME B16.20
P200874 | 10 | EACH | GASKET, RING. R TYPE OVAL, R38, Soft Iron, PTFE, 56HRB, 4", ANSI 2500 | GASKET, RING JOINT. NPS:4"; CODE:API 6A; CROSS-SECTIONAL SHAPE:R OVAL; RING MATERIAL:SOFT IRON, PTFE, 56HRB MAX; HEIGHT:22.35mm; NOMINAL WIDTH:15.88mm; OPERATING PRESSURE:ANSI 2500; PITCH DIAMETER:157.18mm; STANDARD:ASME B16.20
P201303 | 72 | EACH | GASKET, SPIRAL WOUND. 3/4'' NPS, Graphite Filler, t=4.5mm, SS 316L, CGI, ASME B16.20, ANSI 150 | GASKET, SPIRAL WOUND. FILLER MATERIAL:GRAPHITE; THICKNESS=4.5mm; INNER RING MATERIAL:STAINLESS STEEL 316L; NOMINAL PIPE SIZE:3/4INCH; OPERATING PRESSURE:ANSI 150; OUTER RING MATERIAL:STAINLESS STEEL 316L; SPECIFICATION:ANSI / API 607; STANDARD:ASME B16.20; STYLE:CGI; WINDING MATERIAL:STAINLESS STEEL 316L
P201237 | 66 | EACH | GASKET, SPIRAL WOUND. 1/2'' NPS, Graphite Filler, t=4.5mm, SS 316L, CGI, ASME B16.20, ANSI 150 | GASKET, SPIRAL WOUND. FILLER MATERIAL:GRAPHITE; THICKNESS=4.5mm; INNER RING MATERIAL:STAINLESS STEEL 316L; NOMINAL PIPE SIZE:1/2INCH; OPERATING PRESSURE:ANSI 150; OUTER RING MATERIAL:STAINLESS STEEL 316L; SPECIFICATION:ANSI / API 607; STANDARD:ASME B16.20; STYLE:CGI; WINDING MATERIAL:STAINLESS STEEL 316L
P201231 | 120 | EACH | GASKET, SPIRAL WOUND. 1'' NPS, Graphite Filler, t=4.5mm, SS 316L, CGI, ASME B16.20, ANSI 150 | GASKET, SPIRAL WOUND. FILLER MATERIAL:GRAPHITE; THICKNESS=4.5mm; INNER RING MATERIAL:STAINLESS STEEL 316L; NOMINAL PIPE SIZE:1INCH; OPERATING PRESSURE:ANSI 150; OUTER RING MATERIAL:STAINLESS STEEL 316L; SPECIFICATION:ANSI / API 607; STANDARD:ASME B16.20; STYLE:CGI; WINDING MATERIAL:STAINLESS STEEL 316L
P201279 | 110 | EACH | GASKET, SPIRAL WOUND. 2'' NPS, Graphite Filler, t=4.5mm, SS 316L, CGI, ASME B16.20, ANSI 150 | GASKET, SPIRAL WOUND. FILLER MATERIAL:GRAPHITE; THICKNESS=4.5mm; INNER RING MATERIAL:STAINLESS STEEL 316L; NOMINAL PIPE SIZE:2INCH; OPERATING PRESSURE:ANSI 2500; OUTER RING MATERIAL:STAINLESS STEEL 316L; SPECIFICATION:ANSI / API 607; STANDARD:ASME B16.20; STYLE:CGI; WINDING MATERIAL:STAINLESS STEEL 316L
P201319 | 50 | EACH | GASKET, SPIRAL WOUND. 2-1/2'' NPS, Graphite Filler, t=4.5mm, SS 316L, CGI, ASME B16.20, ANSI 150 | GASKET, SPIRAL WOUND. FILLER MATERIAL:GRAPHITE; THICKNESS=4.5mm; INNER RING MATERIAL:STAINLESS STEEL 316L; NOMINAL PIPE SIZE:2-1/2INCH; OPERATING PRESSURE:ANSI 2500; OUTER RING MATERIAL:STAINLESS STEEL 316L; SPECIFICATION:ANSI / API 607; STANDARD:ASME B16.20; STYLE:CGI; WINDING MATERIAL:STAINLESS STEEL 316L
P201309 | 90 | EACH | GASKET, SPIRAL WOUND. 4'' NPS, Graphite Filler, t=4.5mm, SS 316L, CGI, ASME B16.20, ANSI 150 | GASKET, SPIRAL WOUND. FILLER MATERIAL:GRAPHITE; THICKNESS=4.5mm; INNER RING MATERIAL:STAINLESS STEEL 316L; NOMINAL PIPE SIZE:4INCH; OPERATING PRESSURE:ANSI 2500; OUTER RING MATERIAL:STAINLESS STEEL 316L; SPECIFICATION:ANSI / API 607; STANDARD:ASME B16.20; STYLE:CGI; WINDING MATERIAL:STAINLESS STEEL 316L
P201321 | 60 | EACH | GASKET, SPIRAL WOUND. 6'' NPS, Graphite Filler, t=4.5mm, SS 316L, CGI, ASME B16.20, ANSI 150 | GASKET, SPIRAL WOUND. FILLER MATERIAL:GRAPHITE; THICKNESS=4.5mm; INNER RING MATERIAL:STAINLESS STEEL 316L; NOMINAL PIPE SIZE:6INCH; OPERATING PRESSURE:ANSI 150; OUTER RING MATERIAL:STAINLESS STEEL 316L; SPECIFICATION:ANSI / API 607; STANDARD:ASME B16.20; STYLE:CGI; WINDING MATERIAL:STAINLESS STEEL 316L
P201329 | 90 | EACH | GASKET, SPIRAL WOUND. 8'' NPS, Graphite Filler, t=4.5mm, SS 316L, CGI, ASME B16.20, ANSI 150 | GASKET, SPIRAL WOUND. FILLER MATERIAL:GRAPHITE; THICKNESS=4.5mm; INNER RING MATERIAL:STAINLESS STEEL 316L; NOMINAL PIPE SIZE:8INCH; OPERATING PRESSURE:ANSI 150; OUTER RING MATERIAL:STAINLESS STEEL 316L; SPECIFICATION:ANSI / API 607; STANDARD:ASME B16.20; STYLE:CGI; WINDING MATERIAL:STAINLESS STEEL 316L
P201243 | 76 | EACH | GASKET, SPIRAL WOUND. 10'' NPS, Graphite Filler, t=4.5mm, SS 316L, CGI, ASME B16.20, ANSI 150 | GASKET, SPIRAL WOUND. FILLER MATERIAL:GRAPHITE; THICKNESS=4.5mm; INNER RING MATERIAL:STAINLESS STEEL 316L; NOMINAL PIPE SIZE:10INCH; OPERATING PRESSURE:ANSI 150; OUTER RING MATERIAL:STAINLESS STEEL 316L; SPECIFICATION:ANSI / API 607; STANDARD:ASME B16.20; STYLE:CGI; WINDING MATERIAL:STAINLESS STEEL 316L
P201249 | 56 | EACH | GASKET, SPIRAL WOUND. 12'' NPS, Graphite Filler, t=4.5mm, SS 316L, CGI, ASME B16.20, ANSI 150 | GASKET, SPIRAL WOUND. FILLER MATERIAL:GRAPHITE; THICKNESS=4.5mm; INNER RING MATERIAL:STAINLESS STEEL 316L; NOMINAL PIPE SIZE:12INCH; OPERATING PRESSURE:ANSI 150; OUTER RING MATERIAL:STAINLESS STEEL 316L; SPECIFICATION:ANSI / API 607; STANDARD:ASME B16.20; STYLE:CGI; WINDING MATERIAL:STAINLESS STEEL 316L
P201255 | 26 | EACH | GASKET, SPIRAL WOUND. 14'' NPS, Graphite Filler, t=4.5mm, SS 316L, CGI, ASME B16.20, ANSI 150 | GASKET, SPIRAL WOUND. FILLER MATERIAL:GRAPHITE; THICKNESS=4.5mm; INNER RING MATERIAL:STAINLESS STEEL 316L; NOMINAL PIPE SIZE:14INCH; OPERATING PRESSURE:ANSI 150; OUTER RING MATERIAL:STAINLESS STEEL 316L; SPECIFICATION:ANSI / API 607; STANDARD:ASME B16.20; STYLE:CGI; WINDING MATERIAL:STAINLESS STEEL 316L
P201254 | 35 | EACH | GASKET, SPIRAL WOUND. 3/4'' NPS, PTFE Filler, t=4.5mm, SS 316L, CGI, ASME B16.20, ANSI 150 | GASKET, SPIRAL WOUND. FILLER MATERIAL:PTFE; THICKNESS=4.5mm; INNER RING MATERIAL:STAINLESS STEEL 316L; NOMINAL PIPE SIZE:3/4INCH; OPERATING PRESSURE:ANSI 150; OUTER RING MATERIAL:STAINLESS STEEL 316L; SPECIFICATION:ANSI / API 607; STANDARD:ASME B16.20; STYLE:CGI; WINDING MATERIAL:STAINLESS STEEL 316L
P201233 | 35 | EACH | GASKET, SPIRAL WOUND. 1/2'' NPS, PTFE Filler, t=4.5mm, SS 316L, CGI, ASME B16.20, ANSI 150 | GASKET, SPIRAL WOUND. FILLER MATERIAL:PTFE; THICKNESS=4.5mm; INNER RING MATERIAL:STAINLESS STEEL 316L; NOMINAL PIPE SIZE:1/2INCH; OPERATING PRESSURE:ANSI 150; OUTER RING MATERIAL:STAINLESS STEEL 316L; SPECIFICATION:ANSI / API 607; STANDARD:ASME B16.20; STYLE:CGI; WINDING MATERIAL:STAINLESS STEEL 316L
P201232 | 47 | EACH | GASKET, SPIRAL WOUND. 1'' NPS, PTFE Filler, t=4.5mm, SS 316L, CGI, ASME B16.20, ANSI 150 | GASKET, SPIRAL WOUND. FILLER MATERIAL:PTFE; THICKNESS=4.5mm; INNER RING MATERIAL:STAINLESS STEEL 316L; NOMINAL PIPE SIZE:1INCH; OPERATING PRESSURE:ANSI 150; OUTER RING MATERIAL:STAINLESS STEEL 316L; SPECIFICATION:ANSI / API 607; STANDARD:ASME B16.20; STYLE:CGI; WINDING MATERIAL:STAINLESS STEEL 316L
P201224 | 47 | EACH | GASKET, SPIRAL WOUND. 1-1/2'' NPS, PTFE Filler, t=4.5mm, SS 316L, CGI, ASME B16.20, ANSI 150 | GASKET, SPIRAL WOUND. FILLER MATERIAL:PTFE; THICKNESS=4.5mm; INNER RING MATERIAL:STAINLESS STEEL 316L; NOMINAL PIPE SIZE:1 1/2INCH; OPERATING PRESSURE:ANSI 150; OUTER RING MATERIAL:STAINLESS STEEL 316L; SPECIFICATION:ANSI / API 607; STANDARD:ASME B16.20; STYLE:CGI; WINDING MATERIAL:STAINLESS STEEL 316L
P201248 | 47 | EACH | GASKET, SPIRAL WOUND. 2'' NPS, PTFE Filler, t=4.5mm, SS 316L, CGI, ASME B16.20, ANSI 150 | GASKET, SPIRAL WOUND. FILLER MATERIAL:PTFE; THICKNESS=4.5mm; INNER RING MATERIAL:STAINLESS STEEL 316L; NOMINAL PIPE SIZE:2INCH; OPERATING PRESSURE:ANSI 2500; OUTER RING MATERIAL:STAINLESS STEEL 316L; SPECIFICATION:ANSI / API 607; STANDARD:ASME B16.20; STYLE:CGI; WINDING MATERIAL:STAINLESS STEEL 316L
P201245 | 25 | EACH | GASKET, SPIRAL WOUND. 2-1/2'' NPS, PTFE Filler, t=4.5mm, SS 316L, CGI, ASME B16.20, ANSI 150 | GASKET, SPIRAL WOUND. FILLER MATERIAL:PTFE; THICKNESS=4.5mm; INNER RING MATERIAL:STAINLESS STEEL 316L; NOMINAL PIPE SIZE:2-1/2INCH; OPERATING PRESSURE:ANSI 2500; OUTER RING MATERIAL:STAINLESS STEEL 316L; SPECIFICATION:ANSI / API 607; STANDARD:ASME B16.20; STYLE:CGI; WINDING MATERIAL:STAINLESS STEEL 316L
P201250 | 35 | EACH | GASKET, SPIRAL WOUND. 3'' NPS, PTFE Filler, t=4.5mm, SS 316L, CGI, ASME B16.20, ANSI 150 | GASKET, SPIRAL WOUND. FILLER MATERIAL:PTFE; THICKNESS=4.5mm; INNER RING MATERIAL:STAINLESS STEEL 316L; NOMINAL PIPE SIZE:3INCH; OPERATING PRESSURE:ANSI 150; OUTER RING MATERIAL:STAINLESS STEEL 316L; SPECIFICATION:ANSI / API 607; STANDARD:ASME B16.20; STYLE:CGI; WINDING MATERIAL:STAINLESS STEEL 316L
P201251 | 35 | EACH | GASKET, SPIRAL WOUND. 4'' NPS, PTFE Filler, t=4.5mm, SS 316L, CGI, ASME B16.20, ANSI 150 | GASKET, SPIRAL WOUND. FILLER MATERIAL:PTFE; THICKNESS=4.5mm; INNER RING MATERIAL:STAINLESS STEEL 316L; NOMINAL PIPE SIZE:4INCH; OPERATING PRESSURE:ANSI 150; OUTER RING MATERIAL:STAINLESS STEEL 316L; SPECIFICATION:ANSI / API 607; STANDARD:ASME B16.20; STYLE:CGI; WINDING MATERIAL:STAINLESS STEEL 316L
P201242 | 35 | EACH | GASKET, SPIRAL WOUND. 6'' NPS, PTFE Filler, t=4.5mm, SS 316L, CGI, ASME B16.20, ANSI 150 | GASKET, SPIRAL WOUND. FILLER MATERIAL:PTFE; THICKNESS=4.5mm; INNER RING MATERIAL:STAINLESS STEEL 316L; NOMINAL PIPE SIZE:6INCH; OPERATING PRESSURE:ANSI 150; OUTER RING MATERIAL:STAINLESS STEEL 316L; SPECIFICATION:ANSI / API 607; STANDARD:ASME B16.20; STYLE:CGI; WINDING MATERIAL:STAINLESS STEEL 316L
P201244 | 35 | EACH | GASKET, SPIRAL WOUND. 8'' NPS, PTFE Filler, t=4.5mm, SS 316L, CGI, ASME B16.20, ANSI 150 | GASKET, SPIRAL WOUND. FILLER MATERIAL:PTFE; THICKNESS=4.5mm; INNER RING MATERIAL:STAINLESS STEEL 316L; NOMINAL PIPE SIZE:8INCH; OPERATING PRESSURE:ANSI 150; OUTER RING MATERIAL:STAINLESS STEEL 316L; SPECIFICATION:ANSI / API 607; STANDARD:ASME B16.20; STYLE:CGI; WINDING MATERIAL:STAINLESS STEEL 316L
P201236 | 35 | EACH | GASKET, SPIRAL WOUND. 10'' NPS, PTFE Filler, t=4.5mm, SS 316L, CGI, ASME B16.20, ANSI 150 | GASKET, SPIRAL WOUND. FILLER MATERIAL:PTFE; THICKNESS=4.5mm; INNER RING MATERIAL:STAINLESS STEEL 316L; NOMINAL PIPE SIZE:10INCH; OPERATING PRESSURE:ANSI 150; OUTER RING MATERIAL:STAINLESS STEEL 316L; SPECIFICATION:ANSI / API 607; STANDARD:ASME B16.20; STYLE:CGI; WINDING MATERIAL:STAINLESS STEEL 316L
P201238 | 31 | EACH | GASKET, SPIRAL WOUND. 12'' NPS, PTFE Filler, t=4.5mm, SS 316L, CGI, ASME B16.20, ANSI 150 | GASKET, SPIRAL WOUND. FILLER MATERIAL:PTFE; THICKNESS=4.5mm; INNER RING MATERIAL:STAINLESS STEEL 316L; NOMINAL PIPE SIZE:12INCH; OPERATING PRESSURE:ANSI 150; OUTER RING MATERIAL:STAINLESS STEEL 316L; SPECIFICATION:ANSI / API 607; STANDARD:ASME B16.20; STYLE:CGI; WINDING MATERIAL:STAINLESS STEEL 316L
P201239 | 31 | EACH | GASKET, SPIRAL WOUND. 14'' NPS, PTFE Filler, t=4.5mm, SS 316L, CGI, ASME B16.20, ANSI 150 | GASKET, SPIRAL WOUND. FILLER MATERIAL:PTFE; THICKNESS=4.5mm; INNER RING MATERIAL:STAINLESS STEEL 316L; NOMINAL PIPE SIZE:14INCH; OPERATING PRESSURE:ANSI 150; OUTER RING MATERIAL:STAINLESS STEEL 316L; SPECIFICATION:ANSI / API 607; STANDARD:ASME B16.20; STYLE:CGI; WINDING MATERIAL:STAINLESS STEEL 316L
P201240 | 52 | EACH | GASKET, SPIRAL WOUND. 1/2'' NPS, Graphite Filler, t=4.5mm, SS 316L, CGI, ASME B16.20, ANSI 300 | GASKET, SPIRAL WOUND. FILLER MATERIAL:GRAPHITE; THICKNESS=4.5mm; INNER RING MATERIAL:STAINLESS STEEL 316L; NOMINAL PIPE SIZE:1/2INCH; OPERATING PRESSURE:ANSI 300; OUTER RING MATERIAL:STAINLESS STEEL 316L; SPECIFICATION:ANSI / API 607; STANDARD:ASME B16.20; STYLE:CGI; WINDING MATERIAL:STAINLESS STEEL 316L
P201306 | 92 | EACH | GASKET, SPIRAL WOUND. 3/4'' NPS, Graphite Filler, t=4.5mm, SS 316L, CGI, ASME B16.20, ANSI 300 | GASKET, SPIRAL WOUND. FILLER MATERIAL:GRAPHITE; THICKNESS=4.5mm; INNER RING MATERIAL:STAINLESS STEEL 316L; NOMINAL PIPE SIZE:3/4INCH; OPERATING PRESSURE:ANSI 300; OUTER RING MATERIAL:STAINLESS STEEL 316L; SPECIFICATION:ANSI / API 607; STANDARD:ASME B16.20; STYLE:CGI; WINDING MATERIAL:STAINLESS STEEL 316L
P201234 | 70 | EACH | GASKET, SPIRAL WOUND. 1'' NPS, Graphite Filler, t=4.5mm, SS 316L, CGI, ASME B16.20, ANSI 300 | GASKET, SPIRAL WOUND. FILLER MATERIAL:GRAPHITE; THICKNESS=4.5mm; INNER RING MATERIAL:STAINLESS STEEL 316L; NOMINAL PIPE SIZE:1INCH; OPERATING PRESSURE:ANSI 300; OUTER RING MATERIAL:STAINLESS STEEL 316L; SPECIFICATION:ANSI / API 607; STANDARD:ASME B16.20; STYLE:CGI; WINDING MATERIAL:STAINLESS STEEL 316L
P201222 | 60 | EACH | GASKET, SPIRAL WOUND. 1-1/2'' NPS, Graphite Filler, t=4.5mm, SS 316L, CGI, ASME B16.20, ANSI 300 | GASKET, SPIRAL WOUND. FILLER MATERIAL:GRAPHITE; THICKNESS=4.5mm; INNER RING MATERIAL:STAINLESS STEEL 316L; NOMINAL PIPE SIZE:1 1/2INCH; OPERATING PRESSURE:ANSI 300; OUTER RING MATERIAL:STAINLESS STEEL 316L; SPECIFICATION:ANSI / API 607; STANDARD:ASME B16.20; STYLE:CGI; WINDING MATERIAL:STAINLESS STEEL 316L
P201282 | 72 | EACH | GASKET, SPIRAL WOUND. 2'' NPS, Graphite Filler, t=4.5mm, SS 316L, CGI, ASME B16.20, ANSI 300 | GASKET, SPIRAL WOUND. FILLER MATERIAL:GRAPHITE; THICKNESS=4.5mm; INNER RING MATERIAL:STAINLESS STEEL 316L; NOMINAL PIPE SIZE:2INCH; OPERATING PRESSURE:ANSI 300; OUTER RING MATERIAL:STAINLESS STEEL 316L; SPECIFICATION:ANSI / API 607; STANDARD:ASME B16.20; STYLE:CGI; WINDING MATERIAL:STAINLESS STEEL 316L
P201320 | 70 | EACH | GASKET, SPIRAL WOUND. 2-1/2'' NPS, Graphite Filler, t=4.5mm, SS 316L, CGI, ASME B16.20, ANSI 300 | GASKET, SPIRAL WOUND. FILLER MATERIAL:GRAPHITE; THICKNESS=4.5mm; INNER RING MATERIAL:STAINLESS STEEL 316L; NOMINAL PIPE SIZE:2-1/2INCH; OPERATING PRESSURE:ANSI 300; OUTER RING MATERIAL:STAINLESS STEEL 316L; SPECIFICATION:ANSI / API 607; STANDARD:ASME B16.20; STYLE:CGI; WINDING MATERIAL:STAINLESS STEEL 316L
P201300 | 110 | EACH | GASKET, SPIRAL WOUND. 3'' NPS, Graphite Filler, t=4.5mm, SS 316L, CGI, ASME B16.20, ANSI 300 | GASKET, SPIRAL WOUND. FILLER MATERIAL:GRAPHITE; THICKNESS=4.5mm; INNER RING MATERIAL:STAINLESS STEEL 316L; NOMINAL PIPE SIZE:3INCH; OPERATING PRESSURE:ANSI 300; OUTER RING MATERIAL:STAINLESS STEEL 316L; SPECIFICATION:ANSI / API 607; STANDARD:ASME B16.20; STYLE:CGI; WINDING MATERIAL:STAINLESS STEEL 316L
P201312 | 30 | EACH | GASKET, SPIRAL WOUND. 4'' NPS, Graphite Filler, t=4.5mm, SS 316L, CGI, ASME B16.20, ANSI 300 | GASKET, SPIRAL WOUND. FILLER MATERIAL:GRAPHITE; THICKNESS=4.5mm; INNER RING MATERIAL:STAINLESS STEEL 316L; NOMINAL PIPE SIZE:4INCH; OPERATING PRESSURE:ANSI 300; OUTER RING MATERIAL:STAINLESS STEEL 316L; SPECIFICATION:ANSI / API 607; STANDARD:ASME B16.20; STYLE:CGI; WINDING MATERIAL:STAINLESS STEEL 316L
P201324 | 40 | EACH | GASKET, SPIRAL WOUND. 6'' NPS, Graphite Filler, t=4.5mm, SS 316L, CGI, ASME B16.20, ANSI 300 | GASKET, SPIRAL WOUND. FILLER MATERIAL:GRAPHITE; THICKNESS=4.5mm; INNER RING MATERIAL:STAINLESS STEEL 316L; NOMINAL PIPE SIZE:6INCH; OPERATING PRESSURE:ANSI 300; OUTER RING MATERIAL:STAINLESS STEEL 316L; SPECIFICATION:ANSI / API 607; STANDARD:ASME B16.20; STYLE:CGI; WINDING MATERIAL:STAINLESS STEEL 316L
P201332 | 45 | EACH | GASKET, SPIRAL WOUND. 8'' NPS, Graphite Filler, t=4.5mm, SS 316L, CGI, ASME B16.20, ANSI 300 | GASKET, SPIRAL WOUND. FILLER MATERIAL:GRAPHITE; THICKNESS=4.5mm; INNER RING MATERIAL:STAINLESS STEEL 316L; NOMINAL PIPE SIZE:8INCH; OPERATING PRESSURE:ANSI 300; OUTER RING MATERIAL:STAINLESS STEEL 316L; SPECIFICATION:ANSI / API 607; STANDARD:ASME B16.20; STYLE:CGI; WINDING MATERIAL:STAINLESS STEEL 316L
P201246 | 31 | EACH | GASKET, SPIRAL WOUND. 10'' NPS, Graphite Filler, t=4.5mm, SS 316L, CGI, ASME B16.20, ANSI 300 | GASKET, SPIRAL WOUND. FILLER MATERIAL:GRAPHITE; THICKNESS=4.5mm; INNER RING MATERIAL:STAINLESS STEEL 316L; NOMINAL PIPE SIZE:10INCH; OPERATING PRESSURE:ANSI 300; OUTER RING MATERIAL:STAINLESS STEEL 316L; SPECIFICATION:ANSI / API 607; STANDARD:ASME B16.20; STYLE:CGI; WINDING MATERIAL:STAINLESS STEEL 316L
P201252 | 31 | EACH | GASKET, SPIRAL WOUND. 12'' NPS, Graphite Filler, t=4.5mm, SS 316L, CGI, ASME B16.20, ANSI 300 | GASKET, SPIRAL WOUND. FILLER MATERIAL:GRAPHITE; THICKNESS=4.5mm; INNER RING MATERIAL:STAINLESS STEEL 316L; NOMINAL PIPE SIZE:12INCH; OPERATING PRESSURE:ANSI 300; OUTER RING MATERIAL:STAINLESS STEEL 316L; SPECIFICATION:ANSI / API 607; STANDARD:ASME B16.20; STYLE:CGI; WINDING MATERIAL:STAINLESS STEEL 316L
P201315 | 25 | EACH | GASKET, SPIRAL WOUND. 3/4'' NPS, PTFE Filler, t=4.5mm, SS 316L, CGI, ASME B16.20, ANSI 300 | GASKET, SPIRAL WOUND. FILLER MATERIAL:PTFE; THICKNESS=4.5mm; INNER RING MATERIAL:STAINLESS STEEL 316L; NOMINAL PIPE SIZE:3/4INCH; OPERATING PRESSURE:ANSI 300; OUTER RING MATERIAL:STAINLESS STEEL 316L; SPECIFICATION:ANSI / API 607; STANDARD:ASME B16.20; STYLE:CGI; WINDING MATERIAL:STAINLESS STEEL 316L
P201227 | 25 | EACH | GASKET, SPIRAL WOUND. 1/2'' NPS, PTFE Filler, t=4.5mm, SS 316L, CGI, ASME B16.20, ANSI 300 | GASKET, SPIRAL WOUND. FILLER MATERIAL:PTFE; THICKNESS=4.5mm; INNER RING MATERIAL:STAINLESS STEEL 316L; NOMINAL PIPE SIZE:1/2INCH; OPERATING PRESSURE:ANSI 300; OUTER RING MATERIAL:STAINLESS STEEL 316L; SPECIFICATION:ANSI / API 607; STANDARD:ASME B16.20; STYLE:CGI; WINDING MATERIAL:STAINLESS STEEL 316L
P201226 | 25 | EACH | GASKET, SPIRAL WOUND. 1'' NPS, PTFE Filler, t=4.5mm, SS 316L, CGI, ASME B16.20, ANSI 300 | GASKET, SPIRAL WOUND. FILLER MATERIAL:PTFE; THICKNESS=4.5mm; INNER RING MATERIAL:STAINLESS STEEL 316L; NOMINAL PIPE SIZE:1INCH; OPERATING PRESSURE:ANSI 300; OUTER RING MATERIAL:STAINLESS STEEL 316L; SPECIFICATION:ANSI / API 607; STANDARD:ASME B16.20; STYLE:CGI; WINDING MATERIAL:STAINLESS STEEL 316L
P201225 | 37 | EACH | GASKET, SPIRAL WOUND. 1-1/2'' NPS, PTFE Filler, t=4.5mm, SS 316L, CGI, ASME B16.20, ANSI 300 | GASKET, SPIRAL WOUND. FILLER MATERIAL:PTFE; THICKNESS=4.5mm; INNER RING MATERIAL:STAINLESS STEEL 316L; NOMINAL PIPE SIZE:1 1/2INCH; OPERATING PRESSURE:ANSI 300; OUTER RING MATERIAL:STAINLESS STEEL 316L; SPECIFICATION:ANSI / API 607; STANDARD:ASME B16.20; STYLE:CGI; WINDING MATERIAL:STAINLESS STEEL 316L
P201275 | 25 | EACH | GASKET, SPIRAL WOUND. 2'' NPS, PTFE Filler, t=4.5mm, SS 316L, CGI, ASME B16.20, ANSI 300 | GASKET, SPIRAL WOUND. FILLER MATERIAL:PTFE; THICKNESS=4.5mm; INNER RING MATERIAL:STAINLESS STEEL 316L; NOMINAL PIPE SIZE:2INCH; OPERATING PRESSURE:ANSI 300; OUTER RING MATERIAL:STAINLESS STEEL 316L; SPECIFICATION:ANSI / API 607; STANDARD:ASME B16.20; STYLE:CGI; WINDING MATERIAL:STAINLESS STEEL 316L
P201220 | 25 | EACH | GASKET, SPIRAL WOUND. 2-1/2'' NPS, PTFE Filler, t=4.5mm, SS 316L, CGI, ASME B16.20, ANSI 300 | GASKET, SPIRAL WOUND. FILLER MATERIAL:PTFE; THICKNESS=4.5mm; INNER RING MATERIAL:STAINLESS STEEL 316L; NOMINAL PIPE SIZE:2-1/2INCH; OPERATING PRESSURE:ANSI 300; OUTER RING MATERIAL:STAINLESS STEEL 316L; SPECIFICATION:ANSI / API 607; STANDARD:ASME B16.20; STYLE:CGI; WINDING MATERIAL:STAINLESS STEEL 316L
P201278 | 25 | EACH | GASKET, SPIRAL WOUND. 3'' NPS, PTFE Filler, t=4.5mm, SS 316L, CGI, ASME B16.20, ANSI 300 | GASKET, SPIRAL WOUND. FILLER MATERIAL:PTFE; THICKNESS=4.5mm; INNER RING MATERIAL:STAINLESS STEEL 316L; NOMINAL PIPE SIZE:3INCH; OPERATING PRESSURE:ANSI 300; OUTER RING MATERIAL:STAINLESS STEEL 316L; SPECIFICATION:ANSI / API 607; STANDARD:ASME B16.20; STYLE:CGI; WINDING MATERIAL:STAINLESS STEEL 316L
P201316 | 25 | EACH | GASKET, SPIRAL WOUND. 4'' NPS, PTFE Filler, t=4.5mm, SS 316L, CGI, ASME B16.20, ANSI 300 | GASKET, SPIRAL WOUND. FILLER MATERIAL:PTFE; THICKNESS=4.5mm; INNER RING MATERIAL:STAINLESS STEEL 316L; NOMINAL PIPE SIZE:4INCH; OPERATING PRESSURE:ANSI 300; OUTER RING MATERIAL:STAINLESS STEEL 316L; SPECIFICATION:ANSI / API 607; STANDARD:ASME B16.20; STYLE:CGI; WINDING MATERIAL:STAINLESS STEEL 316L
P201317 | 25 | EACH | GASKET, SPIRAL WOUND. 6'' NPS, PTFE Filler, t=4.5mm, SS 316L, CGI, ASME B16.20, ANSI 300 | GASKET, SPIRAL WOUND. FILLER MATERIAL:PTFE; THICKNESS=4.5mm; INNER RING MATERIAL:STAINLESS STEEL 316L; NOMINAL PIPE SIZE:6INCH; OPERATING PRESSURE:ANSI 300; OUTER RING MATERIAL:STAINLESS STEEL 316L; SPECIFICATION:ANSI / API 607; STANDARD:ASME B16.20; STYLE:CGI; WINDING MATERIAL:STAINLESS STEEL 316L
P201318 | 25 | EACH | GASKET, SPIRAL WOUND. 8'' NPS, PTFE Filler, t=4.5mm, SS 316L, CGI, ASME B16.20, ANSI 300 | GASKET, SPIRAL WOUND. FILLER MATERIAL:PTFE; THICKNESS=4.5mm; INNER RING MATERIAL:STAINLESS STEEL 316L; NOMINAL PIPE SIZE:8INCH; OPERATING PRESSURE:ANSI 300; OUTER RING MATERIAL:STAINLESS STEEL 316L; SPECIFICATION:ANSI / API 607; STANDARD:ASME B16.20; STYLE:CGI; WINDING MATERIAL:STAINLESS STEEL 316L
P201228 | 25 | EACH | GASKET, SPIRAL WOUND. 10'' NPS, PTFE Filler, t=4.5mm, SS 316L, CGI, ASME B16.20, ANSI 300 | GASKET, SPIRAL WOUND. FILLER MATERIAL:PTFE; THICKNESS=4.5mm; INNER RING MATERIAL:STAINLESS STEEL 316L; NOMINAL PIPE SIZE:10INCH; OPERATING PRESSURE:ANSI 300; OUTER RING MATERIAL:STAINLESS STEEL 316L; SPECIFICATION:ANSI / API 607; STANDARD:ASME B16.20; STYLE:CGI; WINDING MATERIAL:STAINLESS STEEL 316L
P201229 | 25 | EACH | GASKET, SPIRAL WOUND. 12'' NPS, PTFE Filler, t=4.5mm, SS 316L, CGI, ASME B16.20, ANSI 300 | GASKET, SPIRAL WOUND. FILLER MATERIAL:PTFE; THICKNESS=4.5mm; INNER RING MATERIAL:STAINLESS STEEL 316L; NOMINAL PIPE SIZE:12INCH; OPERATING PRESSURE:ANSI 300; OUTER RING MATERIAL:STAINLESS STEEL 316L; SPECIFICATION:ANSI / API 607; STANDARD:ASME B16.20; STYLE:CGI; WINDING MATERIAL:STAINLESS STEEL 316L
P201230 | 25 | EACH | GASKET, SPIRAL WOUND. 14'' NPS, PTFE Filler, t=4.5mm, SS 316L, CGI, ASME B16.20, ANSI 300 | GASKET, SPIRAL WOUND. FILLER MATERIAL:PTFE; THICKNESS=4.5mm; INNER RING MATERIAL:STAINLESS STEEL 316L; NOMINAL PIPE SIZE:14INCH; OPERATING PRESSURE:ANSI 300; OUTER RING MATERIAL:STAINLESS STEEL 316L; SPECIFICATION:ANSI / API 607; STANDARD:ASME B16.20; STYLE:CGI; WINDING MATERIAL:STAINLESS STEEL 316L
P201313 | 40 | EACH | GASKET, SPIRAL WOUND. 4'' NPS, Graphite Filler, t=4.5mm, SS 316L, CGI, ASME B16.20, ANSI 600 | GASKET, SPIRAL WOUND. FILLER MATERIAL:GRAPHITE; THICKNESS=4.5mm; INNER RING MATERIAL:STAINLESS STEEL 316L; NOMINAL PIPE SIZE:4INCH; OPERATING PRESSURE:ANSI 600; OUTER RING MATERIAL:STAINLESS STEEL 316L; SPECIFICATION:ANSI / API 607; STANDARD:ASME B16.20; STYLE:CGI; WINDING MATERIAL:STAINLESS STEEL 316L
P201325 | 40 | EACH | GASKET, SPIRAL WOUND. 6'' NPS, Graphite Filler, t=4.5mm, SS 316L, CGI, ASME B16.20, ANSI 600 | GASKET, SPIRAL WOUND. FILLER MATERIAL:GRAPHITE; THICKNESS=4.5mm; INNER RING MATERIAL:STAINLESS STEEL 316L; NOMINAL PIPE SIZE:6INCH; OPERATING PRESSURE:ANSI 600; OUTER RING MATERIAL:STAINLESS STEEL 316L; SPECIFICATION:ANSI / API 607; STANDARD:ASME B16.20; STYLE:CGI; WINDING MATERIAL:STAINLESS STEEL 316L
P201334 | 40 | EACH | GASKET, SPIRAL WOUND. 8'' NPS, Graphite Filler, t=4.5mm, SS 316L, CGI, ASME B16.20, ANSI 600 | GASKET, SPIRAL WOUND. FILLER MATERIAL:GRAPHITE; THICKNESS=4.5mm; INNER RING MATERIAL:STAINLESS STEEL 316L; NOMINAL PIPE SIZE:8INCH; OPERATING PRESSURE:ANSI 600; OUTER RING MATERIAL:STAINLESS STEEL 316L; SPECIFICATION:ANSI / API 607; STANDARD:ASME B16.20; STYLE:CGI; WINDING MATERIAL:STAINLESS STEEL 316L
P201247 | 31 | EACH | GASKET, SPIRAL WOUND. 10'' NPS, Graphite Filler, t=4.5mm, SS 316L, CGI, ASME B16.20, ANSI 600 | GASKET, SPIRAL WOUND. FILLER MATERIAL:GRAPHITE; THICKNESS=4.5mm; INNER RING MATERIAL:STAINLESS STEEL 316L; NOMINAL PIPE SIZE:10INCH; OPERATING PRESSURE:ANSI 600; OUTER RING MATERIAL:STAINLESS STEEL 316L; SPECIFICATION:ANSI / API 607; STANDARD:ASME B16.20; STYLE:CGI; WINDING MATERIAL:STAINLESS STEEL 316L
P201253 | 31 | EACH | GASKET, SPIRAL WOUND. 12'' NPS, Graphite Filler, t=4.5mm, SS 316L, CGI, ASME B16.20, ANSI 600 | GASKET, SPIRAL WOUND. FILLER MATERIAL:GRAPHITE; THICKNESS=4.5mm; INNER RING MATERIAL:STAINLESS STEEL 316L; NOMINAL PIPE SIZE:12INCH; OPERATING PRESSURE:ANSI 600; OUTER RING MATERIAL:STAINLESS STEEL 316L; SPECIFICATION:ANSI / API 607; STANDARD:ASME B16.20; STYLE:CGI; WINDING MATERIAL:STAINLESS STEEL 316L
P201259 | 37 | EACH | GASKET, SPIRAL WOUND. 14'' NPS, Graphite Filler, t=4.5mm, SS 316L, CGI, ASME B16.20, ANSI 600 | GASKET, SPIRAL WOUND. FILLER MATERIAL:GRAPHITE; THICKNESS=4.5mm; INNER RING MATERIAL:STAINLESS STEEL 316L; NOMINAL PIPE SIZE:14INCH; OPERATING PRESSURE:ANSI 600; OUTER RING MATERIAL:STAINLESS STEEL 316L; SPECIFICATION:ANSI / API 607; STANDARD:ASME B16.20; STYLE:CGI; WINDING MATERIAL:STAINLESS STEEL 316L
P201271 | 14 | EACH | GASKET, SPIRAL WOUND. 18'' NPS, Graphite Filler, t=4.5mm, SS 316L, CGI, ASME B16.20, ANSI 600 | GASKET, SPIRAL WOUND. FILLER MATERIAL:GRAPHITE; THICKNESS=4.5mm; INNER RING MATERIAL:STAINLESS STEEL 316L; NOMINAL PIPE SIZE:18INCH; OPERATING PRESSURE:ANSI 600; OUTER RING MATERIAL:STAINLESS STEEL 316L; SPECIFICATION:ANSI / API 607; STANDARD:ASME B16.20; STYLE:CGI; WINDING MATERIAL:STAINLESS STEEL 316L
P201221 | 20 | EACH | GASKET, SPIRAL WOUND. 36'' NPS, Graphite Filler, t=4.5mm, SS 316L, CGI, ASME B16.20, ANSI 600 | GASKET, SPIRAL WOUND. FILLER MATERIAL:GRAPHITE; THICKNESS=4.5mm; INNER RING MATERIAL:STAINLESS STEEL 316L; NOMINAL PIPE SIZE:36INCH; OPERATING PRESSURE:ANSI 600; OUTER RING MATERIAL:STAINLESS STEEL 316L; SPECIFICATION:ANSI / API 607; STANDARD:ASME B16.20; STYLE:CGI; WINDING MATERIAL:STAINLESS STEEL 316L
P201241 | 12 | EACH | GASKET, SPIRAL WOUND. 1/2'' NPS, Graphite Filler, t=4.5mm, SS 316L, CGI, ASME B16.20, ANSI 600 | GASKET, SPIRAL WOUND. FILLER MATERIAL:GRAPHITE; THICKNESS=4.5mm; INNER RING MATERIAL:STAINLESS STEEL 316L; NOMINAL PIPE SIZE:1/2INCH; OPERATING PRESSURE:ANSI 600; OUTER RING MATERIAL:STAINLESS STEEL 316L; SPECIFICATION:ANSI / API 607; STANDARD:ASME B16.20; STYLE:CGI; WINDING MATERIAL:STAINLESS STEEL 316L
P201307 | 10 | EACH | GASKET, SPIRAL WOUND. 3/4'' NPS, Graphite Filler, t=4.5mm, SS 316L, CGI, ASME B16.20, ANSI 600 | GASKET, SPIRAL WOUND. FILLER MATERIAL:GRAPHITE; THICKNESS=4.5mm; INNER RING MATERIAL:STAINLESS STEEL 316L; NOMINAL PIPE SIZE:3/4INCH; OPERATING PRESSURE:ANSI 600; OUTER RING MATERIAL:STAINLESS STEEL 316L; SPECIFICATION:ANSI / API 607; STANDARD:ASME B16.20; STYLE:CGI; WINDING MATERIAL:STAINLESS STEEL 316L
P201235 | 6 | EACH | GASKET, SPIRAL WOUND. 1'' NPS, Graphite Filler, t=4.5mm, SS 316L, CGI, ASME B16.20, ANSI 600 | GASKET, SPIRAL WOUND. FILLER MATERIAL:GRAPHITE; THICKNESS=4.5mm; INNER RING MATERIAL:STAINLESS STEEL 316L; NOMINAL PIPE SIZE:1INCH; OPERATING PRESSURE:ANSI 600; OUTER RING MATERIAL:STAINLESS STEEL 316L; SPECIFICATION:ANSI / API 607; STANDARD:ASME B16.20; STYLE:CGI; WINDING MATERIAL:STAINLESS STEEL 316L
P201223 | 6 | EACH | GASKET, SPIRAL WOUND. 1-1/2'' NPS, Graphite Filler, t=4.5mm, SS 316L, CGI, ASME B16.20, ANSI 600 | GASKET, SPIRAL WOUND. FILLER MATERIAL:GRAPHITE; THICKNESS=4.5mm; INNER RING MATERIAL:STAINLESS STEEL 316L; NOMINAL PIPE SIZE:1 1/2INCH; OPERATING PRESSURE:ANSI 600; OUTER RING MATERIAL:STAINLESS STEEL 316L; SPECIFICATION:ANSI / API 607; STANDARD:ASME B16.20; STYLE:CGI; WINDING MATERIAL:STAINLESS STEEL 316L
P201283 | 6 | EACH | GASKET, SPIRAL WOUND. 2'' NPS, Graphite Filler, t=4.5mm, SS 316L, CGI, ASME B16.20, ANSI 600 | GASKET, SPIRAL WOUND. FILLER MATERIAL:GRAPHITE; THICKNESS=4.5mm; INNER RING MATERIAL:STAINLESS STEEL 316L; NOMINAL PIPE SIZE:2INCH; OPERATING PRESSURE:ANSI 600; OUTER RING MATERIAL:STAINLESS STEEL 316L; SPECIFICATION:ANSI / API 607; STANDARD:ASME B16.20; STYLE:CGI; WINDING MATERIAL:STAINLESS STEEL 316L
P201301 | 10 | EACH | GASKET, SPIRAL WOUND. 3'' NPS, Graphite Filler, t=4.5mm, SS 316L, CGI, ASME B16.20, ANSI 600 | GASKET, SPIRAL WOUND. FILLER MATERIAL:GRAPHITE; THICKNESS=4.5mm; INNER RING MATERIAL:STAINLESS STEEL 316L; NOMINAL PIPE SIZE:3INCH; OPERATING PRESSURE:ANSI 600; OUTER RING MATERIAL:STAINLESS STEEL 316L; SPECIFICATION:ANSI / API 607; STANDARD:ASME B16.20; STYLE:CGI; WINDING MATERIAL:STAINLESS STEEL 316L
P201258 | 6 | EACH | GASKET, SPIRAL WOUND. 14'' NPS, Graphite Filler, t=4.5mm, SS 316L, CGI, ASME B16.20, ANSI 300 | GASKET, SPIRAL WOUND. FILLER MATERIAL:GRAPHITE; THICKNESS=4.5mm; INNER RING MATERIAL:STAINLESS STEEL 316L; NOMINAL PIPE SIZE:14INCH; OPERATING PRESSURE:ANSI 300; OUTER RING MATERIAL:STAINLESS STEEL 316L; SPECIFICATION:ANSI / API 607; STANDARD:ASME B16.20; STYLE:CGI; WINDING MATERIAL:STAINLESS STEEL 316L
P201261 | 4 | EACH | GASKET, SPIRAL WOUND. 16'' NPS, Graphite Filler, t=4.5mm, SS 316L, CGI, ASME B16.20, ANSI 150 | GASKET, SPIRAL WOUND. FILLER MATERIAL:GRAPHITE; THICKNESS=4.5mm; INNER RING MATERIAL:STAINLESS STEEL 316L; NOMINAL PIPE SIZE:16INCH; OPERATING PRESSURE:ANSI 150; OUTER RING MATERIAL:STAINLESS STEEL 316L; SPECIFICATION:ANSI / API 607; STANDARD:ASME B16.20; STYLE:CGI; WINDING MATERIAL:STAINLESS STEEL 316L
P201264 | 4 | EACH | GASKET, SPIRAL WOUND. 16'' NPS, Graphite Filler, t=4.5mm, SS 316L, CGI, ASME B16.20, ANSI 300 | GASKET, SPIRAL WOUND. FILLER MATERIAL:GRAPHITE; THICKNESS=4.5mm; INNER RING MATERIAL:STAINLESS STEEL 316L; NOMINAL PIPE SIZE:16INCH; OPERATING PRESSURE:ANSI 300; OUTER RING MATERIAL:STAINLESS STEEL 316L; SPECIFICATION:ANSI / API 607; STANDARD:ASME B16.20; STYLE:CGI; WINDING MATERIAL:STAINLESS STEEL 316L
P201265 | 4 | EACH | GASKET, SPIRAL WOUND. 16'' NPS, Graphite Filler, t=4.5mm, SS 316L, CGI, ASME B16.20, ANSI 600 | GASKET, SPIRAL WOUND. FILLER MATERIAL:GRAPHITE; THICKNESS=4.5mm; INNER RING MATERIAL:STAINLESS STEEL 316L; NOMINAL PIPE SIZE:16INCH; OPERATING PRESSURE:ANSI 600; OUTER RING MATERIAL:STAINLESS STEEL 316L; SPECIFICATION:ANSI / API 607; STANDARD:ASME B16.20; STYLE:CGI; WINDING MATERIAL:STAINLESS STEEL 316L
P201267 | 4 | EACH | GASKET, SPIRAL WOUND. 18'' NPS, Graphite Filler, t=4.5mm, SS 316L, CGI, ASME B16.20, ANSI 150 | GASKET, SPIRAL WOUND. FILLER MATERIAL:GRAPHITE; THICKNESS=4.5mm; INNER RING MATERIAL:STAINLESS STEEL 316L; NOMINAL PIPE SIZE:18INCH; OPERATING PRESSURE:ANSI 150; OUTER RING MATERIAL:STAINLESS STEEL 316L; SPECIFICATION:ANSI / API 607; STANDARD:ASME B16.20; STYLE:CGI; WINDING MATERIAL:STAINLESS STEEL 316L
P201270 | 4 | EACH | GASKET, SPIRAL WOUND. 18'' NPS, Graphite Filler, t=4.5mm, SS 316L, CGI, ASME B16.20, ANSI 300 | GASKET, SPIRAL WOUND. FILLER MATERIAL:GRAPHITE; THICKNESS=4.5mm; INNER RING MATERIAL:STAINLESS STEEL 316L; NOMINAL PIPE SIZE:18INCH; OPERATING PRESSURE:ANSI 300; OUTER RING MATERIAL:STAINLESS STEEL 316L; SPECIFICATION:ANSI / API 607; STANDARD:ASME B16.20; STYLE:CGI; WINDING MATERIAL:STAINLESS STEEL 316L
P201285 | 2 | EACH | GASKET, SPIRAL WOUND. 20'' NPS, Graphite Filler, t=4.5mm, SS 316L, CGI, ASME B16.20, ANSI 150 | GASKET, SPIRAL WOUND. FILLER MATERIAL:GRAPHITE; THICKNESS=4.5mm; INNER RING MATERIAL:STAINLESS STEEL 316L; NOMINAL PIPE SIZE:20INCH; OPERATING PRESSURE:ANSI 150; OUTER RING MATERIAL:STAINLESS STEEL 316L; SPECIFICATION:ANSI / API 607; STANDARD:ASME B16.20; STYLE:CGI; WINDING MATERIAL:STAINLESS STEEL 316L
P201288 | 4 | EACH | GASKET, SPIRAL WOUND. 20'' NPS, Graphite Filler, t=4.5mm, SS 316L, CGI, ASME B16.20, ANSI 300 | GASKET, SPIRAL WOUND. FILLER MATERIAL:GRAPHITE; THICKNESS=4.5mm; INNER RING MATERIAL:STAINLESS STEEL 316L; NOMINAL PIPE SIZE:20INCH; OPERATING PRESSURE:ANSI 300; OUTER RING MATERIAL:STAINLESS STEEL 316L; SPECIFICATION:ANSI / API 607; STANDARD:ASME B16.20; STYLE:CGI; WINDING MATERIAL:STAINLESS STEEL 316L
P201289 | 4 | EACH | GASKET, SPIRAL WOUND. 20'' NPS, Graphite Filler, t=4.5mm, SS 316L, CGI, ASME B16.20, ANSI 600 | GASKET, SPIRAL WOUND. FILLER MATERIAL:GRAPHITE; THICKNESS=4.5mm; INNER RING MATERIAL:STAINLESS STEEL 316L; NOMINAL PIPE SIZE:20INCH; OPERATING PRESSURE:ANSI 600; OUTER RING MATERIAL:STAINLESS STEEL 316L; SPECIFICATION:ANSI / API 607; STANDARD:ASME B16.20; STYLE:CGI; WINDING MATERIAL:STAINLESS STEEL 316L
P201291 | 4 | EACH | GASKET, SPIRAL WOUND. 24'' NPS, Graphite Filler, t=4.5mm, SS 316L, CGI, ASME B16.20, ANSI 150 | GASKET, SPIRAL WOUND. FILLER MATERIAL:GRAPHITE; THICKNESS=4.5mm; INNER RING MATERIAL:STAINLESS STEEL 316L; NOMINAL PIPE SIZE:24INCH; OPERATING PRESSURE:ANSI 150; OUTER RING MATERIAL:STAINLESS STEEL 316L; SPECIFICATION:ANSI / API 607; STANDARD:ASME B16.20; STYLE:CGI; WINDING MATERIAL:STAINLESS STEEL 316L
P201294 | 4 | EACH | GASKET, SPIRAL WOUND. 24'' NPS, Graphite Filler, t=4.5mm, SS 316L, CGI, ASME B16.20, ANSI 300 | GASKET, SPIRAL WOUND. FILLER MATERIAL:GRAPHITE; THICKNESS=4.5mm; INNER RING MATERIAL:STAINLESS STEEL 316L; NOMINAL PIPE SIZE:24INCH; OPERATING PRESSURE:ANSI 300; OUTER RING MATERIAL:STAINLESS STEEL 316L; SPECIFICATION:ANSI / API 607; STANDARD:ASME B16.20; STYLE:CGI; WINDING MATERIAL:STAINLESS STEEL 316L
P200872 | 4 | EACH | GASKET, RING. R TYPE OVAL, R37, Soft Iron, PTFE, 56HRB, 4", ANSI 900 | GASKET, RING JOINT. NPS:4"; CODE:API 6A; CROSS-SECTIONAL SHAPE:R OVAL; RING MATERIAL:SOFT IRON, PTFE, 56HRB MAX; HEIGHT:17.53mm; NOMINAL WIDTH:11.13mm; OPERATING PRESSURE:ANSI 900; PITCH DIAMETER:149.23mm; STANDARD:ASME B16.20
P200896 | 4 | EACH | GASKET, RING. R TYPE OVAL, R45, Soft Iron, PTFE, 56HRB, 6", ANSI 900 | GASKET, RING JOINT. NPS:6"; CODE:API 6A; CROSS-SECTIONAL SHAPE:R OVAL; RING MATERIAL:SOFT IRON, PTFE, 56HRB MAX; HEIGHT:17.53mm; NOMINAL WIDTH:11.13mm; OPERATING PRESSURE:ANSI 900; PITCH DIAMETER:211.15mm; STANDARD:ASME B16.20
P200908 | 4 | EACH | GASKET, RING. R TYPE OVAL, R49, Soft Iron, PTFE, 56HRB, 8", ANSI 900 | GASKET, RING JOINT. NPS:8"; CODE:API 6A; CROSS-SECTIONAL SHAPE:R OVAL; RING MATERIAL:SOFT IRON, PTFE, 56HRB MAX; HEIGHT:17.53mm; NOMINAL WIDTH:11.13mm; OPERATING PRESSURE:ANSI 900; PITCH DIAMETER:269.88mm; STANDARD:ASME B16.20
P201162 | 2 | EACH | GASKET, RING. R TYPE OVAL, R57, Soft Iron, PTFE, 56HRB, 12", ANSI 900 | GASKET, RING JOINT. NPS:12"; CODE:API 6A; CROSS-SECTIONAL SHAPE:R OVAL; RING MATERIAL:SOFT IRON, PTFE, 56HRB MAX; HEIGHT:17.53mm; NOMINAL WIDTH:11.13mm; OPERATING PRESSURE:ANSI 900; PITCH DIAMETER:381.00mm; STANDARD:ASME B16.20
P200831 | 4 | EACH | GASKET, RING. R TYPE OVAL, R24, Soft Iron, PTFE, 56HRB, 2", ANSI 1500 | GASKET, RING JOINT. NPS:2"; CODE:API 6A; CROSS-SECTIONAL SHAPE:R OVAL; RING MATERIAL:SOFT IRON, PTFE, 56HRB MAX; HEIGHT:17.53mm; NOMINAL WIDTH:11.13mm; OPERATING PRESSURE:ANSI 1500; PITCH DIAMETER:95.25mm; STANDARD:ASME B16.20
P200922 | 2 | EACH | GASKET, RING. R TYPE OVAL, R54, Soft Iron, PTFE, 56HRB, 10", ANSI 1500 | GASKET, RING JOINT. NPS:10"; CODE:API 6A; CROSS-SECTIONAL SHAPE:R OVAL; RING MATERIAL:SOFT IRON, PTFE, 56HRB MAX; HEIGHT:22.35mm; NOMINAL WIDTH:15.88mm; OPERATING PRESSURE:ANSI 1500; PITCH DIAMETER:323.85mm; STANDARD:ASME B16.20
P200856 | 4 | EACH | GASKET, RING. R TYPE OVAL, R32, Soft Iron, PTFE, 56HRB, 3", ANSI 2500 | GASKET, RING JOINT. NPS:3"; CODE:API 6A; CROSS-SECTIONAL SHAPE:R OVAL; RING MATERIAL:SOFT IRON, PTFE, 56HRB MAX; HEIGHT:19.05mm; NOMINAL WIDTH:12.70mm; OPERATING PRESSURE:ANSI 2500; PITCH DIAMETER:127.00mm; STANDARD:ASME B16.20
P200791 | 4 | EACH | GASKET, RING. R TYPE OVAL, R16, 316L SS, 72HRB, 1", ANSI 900 | GASKET, RING JOINT. NPS:1"; CODE:API 6A; CROSS-SECTIONAL SHAPE:R OVAL; RING MATERIAL:STAINLESS STEEL 316L, 72HRB MAX; HEIGHT:14.22mm; NOMINAL WIDTH:7.95mm; OPERATING PRESSURE:ANSI 900; PITCH DIAMETER:50.80mm; STANDARD:ASME B16.20
P200830 | 4 | EACH | GASKET, RING. R TYPE OVAL, R24, 316L SS, 72HRB, 2", ANSI 900 | GASKET, RING JOINT. NPS:2"; CODE:API 6A; CROSS-SECTIONAL SHAPE:R OVAL; RING MATERIAL:STAINLESS STEEL 316L, 72HRB MAX; HEIGHT:17.53mm; NOMINAL WIDTH:11.13mm; OPERATING PRESSURE:ANSI 900; PITCH DIAMETER:95.25mm; STANDARD:ASME B16.20
P200917 | 2 | EACH | GASKET, RING. R TYPE OVAL, R53, 316L SS, 72HRB, 10", ANSI 900 | GASKET, RING JOINT. NPS:10"; CODE:API 6A; CROSS-SECTIONAL SHAPE:R OVAL; RING MATERIAL:STAINLESS STEEL 316L, 72HRB MAX; HEIGHT:17.53mm; NOMINAL WIDTH:11.13mm; OPERATING PRESSURE:ANSI 900; PITCH DIAMETER:323.85mm; STANDARD:ASME B16.20
P200863 | 4 | EACH | GASKET, RING. R TYPE OVAL, R35, 316L SS, 72HRB, 3", ANSI 1500 | GASKET, RING JOINT. NPS:3"; CODE:API 6A; CROSS-SECTIONAL SHAPE:R OVAL; RING MATERIAL:STAINLESS STEEL 316L, 72HRB MAX; HEIGHT:17.53mm; NOMINAL WIDTH:11.13mm; OPERATING PRESSURE:ANSI 1500; PITCH DIAMETER:136.53mm; STANDARD:ASME B16.20
P200875 | 4 | EACH | GASKET, RING. R TYPE OVAL, R39, 316L SS, 72HRB, 4", ANSI 1500 | GASKET, RING JOINT. NPS:4"; CODE:API 6A; CROSS-SECTIONAL SHAPE:R OVAL; RING MATERIAL:STAINLESS STEEL 316L, 72HRB MAX; HEIGHT:17.52mm; NOMINAL WIDTH:11.13mm; OPERATING PRESSURE:ANSI 1500; PITCH DIAMETER:161.93mm; STANDARD:ASME B16.20
P200897 | 4 | EACH | GASKET, RING. R TYPE OVAL, R46, 316L SS, 72HRB, 6", ANSI 1500 | GASKET, RING JOINT. NPS:6"; CODE:API 6A; CROSS-SECTIONAL SHAPE:R OVAL; RING MATERIAL:STAINLESS STEEL 316L, 72HRB MAX; HEIGHT:19.05mm; NOMINAL WIDTH:12.70mm; OPERATING PRESSURE:ANSI 1500; PITCH DIAMETER:211.15mm; STANDARD:ASME B16.20
P200909 | 2 | EACH | GASKET, RING. R TYPE OVAL, R50, 316L SS, 72HRB, 8", ANSI 1500 | GASKET, RING JOINT. NPS:8"; CODE:API 6A; CROSS-SECTIONAL SHAPE:R OVAL; RING MATERIAL:STAINLESS STEEL 316L, 72HRB MAX; HEIGHT:22.35mm; NOMINAL WIDTH:15.88mm; OPERATING PRESSURE:ANSI 1500; PITCH DIAMETER:269.88mm; STANDARD:ASME B16.20
P200921 | 2 | EACH | GASKET, RING. R TYPE OVAL, R54, 316L SS, 72HRB, 10", ANSI 1500 | GASKET, RING JOINT. NPS:10"; CODE:API 6A; CROSS-SECTIONAL SHAPE:R OVAL; RING MATERIAL:STAINLESS STEEL 316L, 72HRB MAX; HEIGHT:22.35mm; NOMINAL WIDTH:15.88mm; OPERATING PRESSURE:ANSI 1500; PITCH DIAMETER:323.85mm; STANDARD:ASME B16.20
P201163 | 2 | EACH | GASKET, RING. R TYPE OVAL, R58, 316L SS, 72HRB, 12", ANSI 1500 | GASKET, RING JOINT. NPS:12"; CODE:API 6A; CROSS-SECTIONAL SHAPE:R OVAL; RING MATERIAL:STAINLESS STEEL 316L, 72HRB MAX; HEIGHT:28.70mm; NOMINAL WIDTH:22.23mm; OPERATING PRESSURE:ANSI 1500; PITCH DIAMETER:381.00mm; STANDARD:ASME B16.20
P200775 | 4 | EACH | GASKET, RING. R TYPE OVAL, R13, 316L SS, 72HRB, 1/2", ANSI 2500 | GASKET, RING JOINT. NPS:1/2"; CODE:API 6A; CROSS-SECTIONAL SHAPE:R OVAL; RING MATERIAL:STAINLESS STEEL 316L, 72HRB MAX; HEIGHT:14.22mm; NOMINAL WIDTH:7.95mm; OPERATING PRESSURE:ANSI 2500; PITCH DIAMETER:42.87mm; STANDARD:ASME B16.20
P200787 | 4 | EACH | GASKET, RING. R TYPE OVAL, R16, 316L SS, 72HRB, 3/4", ANSI 2500 | GASKET, RING JOINT. NPS:3/4"; CODE:API 6A; CROSS-SECTIONAL SHAPE:R OVAL; RING MATERIAL:STAINLESS STEEL 316L, 72HRB MAX; HEIGHT:14.22mm; NOMINAL WIDTH:7.95mm; OPERATING PRESSURE:ANSI 2500; PITCH DIAMETER:50.80mm; STANDARD:ASME B16.20
P200799 | 4 | EACH | GASKET, RING. R TYPE OVAL, R18, 316L SS, 72HRB, 1", ANSI 2500 | GASKET, RING JOINT. NPS:1"; CODE:API 6A; CROSS-SECTIONAL SHAPE:R OVAL; RING MATERIAL:STAINLESS STEEL 316L, 72HRB MAX; HEIGHT:14.22mm; NOMINAL WIDTH:7.95mm; OPERATING PRESSURE:ANSI 2500; PITCH DIAMETER:60.32mm; STANDARD:ASME B16.20
P200823 | 4 | EACH | GASKET, RING. R TYPE OVAL, R23, 316L SS, 72HRB, 1-1/2", ANSI 2500 | GASKET, RING JOINT. NPS:1-1/2"; CODE:API 6A; CROSS-SECTIONAL SHAPE:R OVAL; RING MATERIAL:STAINLESS STEEL 316L, 72HRB MAX; HEIGHT:17.53mm; NOMINAL WIDTH:11.13mm; OPERATING PRESSURE:ANSI 2500; PITCH DIAMETER:82.55mm; STANDARD:ASME B16.20
P200835 | 4 | EACH | GASKET, RING. R TYPE OVAL, R26, 316L SS, 72HRB, 2", ANSI 2500 | GASKET, RING JOINT. NPS:2"; CODE:API 6A; CROSS-SECTIONAL SHAPE:R OVAL; RING MATERIAL:STAINLESS STEEL 316L, 72HRB MAX; HEIGHT:17.53mm; NOMINAL WIDTH:11.13mm; OPERATING PRESSURE:ANSI 2500; PITCH DIAMETER:101.60mm; STANDARD:ASME B16.20
P200855 | 4 | EACH | GASKET, RING. R TYPE OVAL, R32, 316L SS, 72HRB, 3", ANSI 2500 | GASKET, RING JOINT. NPS:3"; CODE:API 6A; CROSS-SECTIONAL SHAPE:R OVAL; RING MATERIAL:STAINLESS STEEL 316L, 72HRB MAX; HEIGHT:19.05mm; NOMINAL WIDTH:12.70mm; OPERATING PRESSURE:ANSI 2500; PITCH DIAMETER:127.00mm; STANDARD:ASME B16.20
P200873 | 4 | EACH | GASKET, RING. R TYPE OVAL, R38, 316L SS, 72HRB, 4", ANSI 2500 | GASKET, RING JOINT. NPS:4"; CODE:API 6A; CROSS-SECTIONAL SHAPE:R OVAL; RING MATERIAL:STAINLESS STEEL 316L, 72HRB MAX; HEIGHT:22.35mm; NOMINAL WIDTH:15.88mm; OPERATING PRESSURE:ANSI 2500; PITCH DIAMETER:157.18mm; STANDARD:ASME B16.20
P200899 | 4 | EACH | GASKET, RING. R TYPE OVAL, R47, 316L SS, 72HRB, 6", ANSI 2500 | GASKET, RING JOINT. NPS:6"; CODE:API 6A; CROSS-SECTIONAL SHAPE:R OVAL; RING MATERIAL:STAINLESS STEEL 316L, 72HRB MAX; HEIGHT:19.05mm; NOMINAL WIDTH:25.40mm; OPERATING PRESSURE:ANSI 2500; PITCH DIAMETER:228.60mm; STANDARD:ASME B16.20
P200911 | 4 | EACH | GASKET, RING. R TYPE OVAL, R51, 316L SS, 72HRB, 8", ANSI 2500 | GASKET, RING JOINT. NPS:8"; CODE:API 6A; CROSS-SECTIONAL SHAPE:R OVAL; RING MATERIAL:STAINLESS STEEL 316L, 72HRB MAX; HEIGHT:28.70mm; NOMINAL WIDTH:22.23mm; OPERATING PRESSURE:ANSI 2500; PITCH DIAMETER:279.40mm; STANDARD:ASME B16.20
P200923 | 2 | EACH | GASKET, RING. R TYPE OVAL, R55, 316L SS, 72HRB, 10", ANSI 2500 | GASKET, RING JOINT. NPS:10"; CODE:API 6A; CROSS-SECTIONAL SHAPE:R OVAL; RING MATERIAL:STAINLESS STEEL 316L, 72HRB MAX; HEIGHT:36.58mm; NOMINAL WIDTH:28.58mm; OPERATING PRESSURE:ANSI 2500; PITCH DIAMETER:342.90mm; STANDARD:ASME B16.20
P201164 | 2 | EACH | GASKET, RING. R TYPE OVAL, R58, 316L SS, 72HRB, 12", ANSI 2500 | GASKET, RING JOINT. NPS:12"; CODE:API 6A; CROSS-SECTIONAL SHAPE:R OVAL; RING MATERIAL:STAINLESS STEEL 316L, 72HRB MAX; HEIGHT:39.62mm; NOMINAL WIDTH:31.75mm; OPERATING PRESSURE:ANSI 2500; PITCH DIAMETER:406.40mm; STANDARD:ASME B16.20
P201287 | 10 | EACH | GASKET, FLAT. TESNIT BA-U, T=3mm, 1/2", ASME B16.21, ANSI 150 | GASKET, FLAT. FILLER MATERIAL:ARAMIDE FIBRE, NBR; THICKNESS=3mm; NOMINAL PIPE SIZE:1/2"; OPERATING PRESSURE:ANSI 150; I.D:21mm; O.D:48mm; SPECIFICATION:ANSI / API 607; STANDARD:ASME B16.21, ANSI 150; STYLE:TESNIT BA-U; TYPE:FULL FACE
P201290 | 10 | EACH | GASKET, FLAT. TESNIT BA-U, T=3mm, 3/4", ASME B16.21, ANSI 150 | GASKET, FLAT. FILLER MATERIAL:ARAMIDE FIBRE, NBR; THICKNESS=3mm; NOMINAL PIPE SIZE:3/4"; OPERATING PRESSURE:ANSI 150; I.D:27mm; O.D:57mm; SPECIFICATION:ANSI / API 607; STANDARD:ASME B16.21, ANSI 150; STYLE:TESNIT BA-U; TYPE:FULL FACE
P201292 | 10 | EACH | GASKET, FLAT. TESNIT BA-U, T=3mm, 1", ASME B16.21, ANSI 150 | GASKET, FLAT. FILLER MATERIAL:ARAMIDE FIBRE, NBR; THICKNESS=3mm; NOMINAL PIPE SIZE:1"; OPERATING PRESSURE:ANSI 150; I.D:33mm; O.D:67mm; SPECIFICATION:ANSI / API 607; STANDARD:ASME B16.21, ANSI 150; STYLE:TESNIT BA-U; TYPE:FULL FACE
P201293 | 10 | EACH | GASKET, FLAT. TESNIT BA-U, T=3mm, 1-1/2", ASME B16.21, ANSI 150 | GASKET, FLAT. FILLER MATERIAL:ARAMIDE FIBRE, NBR; THICKNESS=3mm; NOMINAL PIPE SIZE:1-1/2"; OPERATING PRESSURE:ANSI 150; I.D:48mm; O.D:86mm; SPECIFICATION:ANSI / API 607; STANDARD:ASME B16.21, ANSI 150; STYLE:TESNIT BA-U; TYPE:FULL FACE
P201296 | 10 | EACH | GASKET, FLAT. TESNIT BA-U, T=3mm, 2", ASME B16.21, ANSI 150 | GASKET, FLAT. FILLER MATERIAL:ARAMIDE FIBRE, NBR; THICKNESS=3mm; NOMINAL PIPE SIZE:2"; OPERATING PRESSURE:ANSI 150; I.D:60mm; O.D:105mm; SPECIFICATION:ANSI / API 607; STANDARD:ASME B16.21, ANSI 150; STYLE:TESNIT BA-U; TYPE:FULL FACE
P201298 | 10 | EACH | GASKET, FLAT. TESNIT BA-U, T=3mm, 3", ASME B16.21, ANSI 150 | GASKET, FLAT. FILLER MATERIAL:ARAMIDE FIBRE, NBR; THICKNESS=3mm; NOMINAL PIPE SIZE:3"; OPERATING PRESSURE:ANSI 150; I.D:89mm; O.D:137mm; SPECIFICATION:ANSI / API 607; STANDARD:ASME B16.21, ANSI 150; STYLE:TESNIT BA-U; TYPE:FULL FACE
P201299 | 10 | EACH | GASKET, FLAT. TESNIT BA-U, T=3mm, 4", ASME B16.21, ANSI 150 | GASKET, FLAT. FILLER MATERIAL:ARAMIDE FIBRE, NBR; THICKNESS=3mm; NOMINAL PIPE SIZE:4"; OPERATING PRESSURE:ANSI 150; I.D:114mm; O.D:175mm; SPECIFICATION:ANSI / API 607; STANDARD:ASME B16.21, ANSI 150; STYLE:TESNIT BA-U; TYPE:FULL FACE
P201302 | 10 | EACH | GASKET, FLAT. TESNIT BA-U, T=3mm, 5", ASME B16.21, ANSI 150 | GASKET, FLAT. FILLER MATERIAL:ARAMIDE FIBRE, NBR; THICKNESS=3mm; NOMINAL PIPE SIZE:5"; OPERATING PRESSURE:ANSI 150; I.D:141mm; O.D:197mm; SPECIFICATION:ANSI / API 607; STANDARD:ASME B16.21, ANSI 150; STYLE:TESNIT BA-U; TYPE:FULL FACE
P201304 | 10 | EACH | GASKET, FLAT. TESNIT BA-U, T=3mm, 6", ASME B16.21, ANSI 150 | GASKET, FLAT. FILLER MATERIAL:ARAMIDE FIBRE, NBR; THICKNESS=3mm; NOMINAL PIPE SIZE:6"; OPERATING PRESSURE:ANSI 150; I.D:168mm; O.D:222mm; SPECIFICATION:ANSI / API 607; STANDARD:ASME B16.21, ANSI 150; STYLE:TESNIT BA-U; TYPE:FULL FACE
P201305 | 10 | EACH | GASKET, FLAT. TESNIT BA-U, T=3mm, 8", ASME B16.21, ANSI 150 | GASKET, FLAT. FILLER MATERIAL:ARAMIDE FIBRE, NBR; THICKNESS=3mm; NOMINAL PIPE SIZE:8"; OPERATING PRESSURE:ANSI 150; I.D:219mm; O.D:279mm; SPECIFICATION:ANSI / API 607; STANDARD:ASME B16.21, ANSI 150; STYLE:TESNIT BA-U; TYPE:FULL FACE
P201308 | 10 | EACH | GASKET, FLAT. TESNIT BA-U, T=3mm, 10", ASME B16.21, ANSI 150 | GASKET, FLAT. FILLER MATERIAL:ARAMIDE FIBRE, NBR; THICKNESS=3mm; NOMINAL PIPE SIZE:10"; OPERATING PRESSURE:ANSI 150; I.D:273mm; O.D:340mm; SPECIFICATION:ANSI / API 607; STANDARD:ASME B16.21, ANSI 150; STYLE:TESNIT BA-U; TYPE:FULL FACE
P201310 | 6 | EACH | GASKET, FLAT. TESNIT BA-U, T=3mm, 12", ASME B16.21, ANSI 150 | GASKET, FLAT. FILLER MATERIAL:ARAMIDE FIBRE, NBR; THICKNESS=3mm; NOMINAL PIPE SIZE:12"; OPERATING PRESSURE:ANSI 150; I.D:324mm; O.D:410mm; SPECIFICATION:ANSI / API 607; STANDARD:ASME B16.21, ANSI 150; STYLE:TESNIT BA-U; TYPE:FULL FACE
P201311 | 6 | EACH | GASKET, FLAT. TESNIT BA-U, T=3mm, 14", ASME B16.21, ANSI 150 | GASKET, FLAT. FILLER MATERIAL:ARAMIDE FIBRE, NBR; THICKNESS=3mm; NOMINAL PIPE SIZE:14"; OPERATING PRESSURE:ANSI 150; I.D:356mm; O.D:451mm; SPECIFICATION:ANSI / API 607; STANDARD:ASME B16.21, ANSI 150; STYLE:TESNIT BA-U; TYPE:FULL FACE
P201314 | 4 | EACH | GASKET, FLAT. TESNIT BA-U, T=3mm, 16", ASME B16.21, ANSI 150 | GASKET, FLAT. FILLER MATERIAL:ARAMIDE FIBRE, NBR; THICKNESS=3mm; NOMINAL PIPE SIZE:16"; OPERATING PRESSURE:ANSI 150; I.D:406mm; O.D:514mm; SPECIFICATION:ANSI / API 607; STANDARD:ASME B16.21, ANSI 150; STYLE:TESNIT BA-U; TYPE:FULL FACE
P201216 | 4 | EACH | GASKET, FLAT. TESNIT BA-U, T=3mm, 18", ASME B16.21, ANSI 150 | GASKET, FLAT. FILLER MATERIAL:ARAMIDE FIBRE, NBR; THICKNESS=3mm; NOMINAL PIPE SIZE:18"; OPERATING PRESSURE:ANSI 150; I.D:457mm; O.D:549mm; SPECIFICATION:ANSI / API 607; STANDARD:ASME B16.21, ANSI 150; STYLE:TESNIT BA-U; TYPE:FULL FACE
P201217 | 4 | EACH | GASKET, FLAT. TESNIT BA-U, T=3mm, 20", ASME B16.21, ANSI 150 | GASKET, FLAT. FILLER MATERIAL:ARAMIDE FIBRE, NBR; THICKNESS=3mm; NOMINAL PIPE SIZE:20"; OPERATING PRESSURE:ANSI 150; I.D:508mm; O.D:606mm; SPECIFICATION:ANSI / API 607; STANDARD:ASME B16.21, ANSI 150; STYLE:TESNIT BA-U; TYPE:FULL FACE
P201204 | 10 | EACH | GASKET, SPIRAL WOUND. 1/2'' NPS, Graphite Filler, t=4.5mm, SS 316L, CGI, ASME B16.20, ANSI 900 | GASKET, SPIRAL WOUND. FILLER MATERIAL:GRAPHITE; THICKNESS=4.5mm; INNER RING MATERIAL:STAINLESS STEEL 316L; NOMINAL PIPE SIZE:1/2INCH; OPERATING PRESSURE:ANSI 900; OUTER RING MATERIAL:STAINLESS STEEL 316L; SPECIFICATION:ANSI / API 607; STANDARD:ASME B16.20; STYLE:CGI; WINDING MATERIAL:STAINLESS STEEL 316L
P201209 | 10 | EACH | GASKET, SPIRAL WOUND. 3/4'' NPS, Graphite Filler, t=4.5mm, SS 316L, CGI, ASME B16.20, ANSI 900 | GASKET, SPIRAL WOUND. FILLER MATERIAL:GRAPHITE; THICKNESS=4.5mm; INNER RING MATERIAL:STAINLESS STEEL 316L; NOMINAL PIPE SIZE:3/4INCH; OPERATING PRESSURE:ANSI 900; OUTER RING MATERIAL:STAINLESS STEEL 316L; SPECIFICATION:ANSI / API 607; STANDARD:ASME B16.20; STYLE:CGI; WINDING MATERIAL:STAINLESS STEEL 316L
P201210 | 10 | EACH | GASKET, SPIRAL WOUND. 1'' NPS, Graphite Filler, t=4.5mm, SS 316L, CGI, ASME B16.20, ANSI 900 | GASKET, SPIRAL WOUND. FILLER MATERIAL:GRAPHITE; THICKNESS=4.5mm; INNER RING MATERIAL:STAINLESS STEEL 316L; NOMINAL PIPE SIZE:1INCH; OPERATING PRESSURE:ANSI 900; OUTER RING MATERIAL:STAINLESS STEEL 316L; SPECIFICATION:ANSI / API 607; STANDARD:ASME B16.20; STYLE:CGI; WINDING MATERIAL:STAINLESS STEEL 316L
P201211 | 10 | EACH | GASKET, SPIRAL WOUND. 1-1/2'' NPS, Graphite Filler, t=4.5mm, SS 316L, CGI, ASME B16.20, ANSI 900 | GASKET, SPIRAL WOUND. FILLER MATERIAL:GRAPHITE; THICKNESS=4.5mm; INNER RING MATERIAL:STAINLESS STEEL 316L; NOMINAL PIPE SIZE:1 1/2INCH; OPERATING PRESSURE:ANSI 900; OUTER RING MATERIAL:STAINLESS STEEL 316L; SPECIFICATION:ANSI / API 607; STANDARD:ASME B16.20; STYLE:CGI; WINDING MATERIAL:STAINLESS STEEL 316L
P201212 | 10 | EACH | GASKET, SPIRAL WOUND. 2'' NPS, Graphite Filler, t=4.5mm, SS 316L, CGI, ASME B16.20, ANSI 900 | GASKET, SPIRAL WOUND. FILLER MATERIAL:GRAPHITE; THICKNESS=4.5mm; INNER RING MATERIAL:STAINLESS STEEL 316L; NOMINAL PIPE SIZE:2INCH; OPERATING PRESSURE:ANSI 900; OUTER RING MATERIAL:STAINLESS STEEL 316L; SPECIFICATION:ANSI / API 607; STANDARD:ASME B16.20; STYLE:CGI; WINDING MATERIAL:STAINLESS STEEL 316L
P201214 | 6 | EACH | GASKET, SPIRAL WOUND. 3'' NPS, Graphite Filler, t=4.5mm, SS 316L, CGI, ASME B16.20, ANSI 900 | GASKET, SPIRAL WOUND. FILLER MATERIAL:GRAPHITE; THICKNESS=4.5mm; INNER RING MATERIAL:STAINLESS STEEL 316L; NOMINAL PIPE SIZE:3INCH; OPERATING PRESSURE:ANSI 900; OUTER RING MATERIAL:STAINLESS STEEL 316L; SPECIFICATION:ANSI / API 607; STANDARD:ASME B16.20; STYLE:CGI; WINDING MATERIAL:STAINLESS STEEL 316L
P201256 | 6 | EACH | GASKET, SPIRAL WOUND. 4'' NPS, Graphite Filler, t=4.5mm, SS 316L, CGI, ASME B16.20, ANSI 900 | GASKET, SPIRAL WOUND. FILLER MATERIAL:GRAPHITE; THICKNESS=4.5mm; INNER RING MATERIAL:STAINLESS STEEL 316L; NOMINAL PIPE SIZE:4INCH; OPERATING PRESSURE:ANSI 900; OUTER RING MATERIAL:STAINLESS STEEL 316L; SPECIFICATION:ANSI / API 607; STANDARD:ASME B16.20; STYLE:CGI; WINDING MATERIAL:STAINLESS STEEL 316L
P201257 | 6 | EACH | GASKET, SPIRAL WOUND. 6'' NPS, Graphite Filler, t=4.5mm, SS 316L, CGI, ASME B16.20, ANSI 900 | GASKET, SPIRAL WOUND. FILLER MATERIAL:GRAPHITE; THICKNESS=4.5mm; INNER RING MATERIAL:STAINLESS STEEL 316L; NOMINAL PIPE SIZE:6INCH; OPERATING PRESSURE:ANSI 900; OUTER RING MATERIAL:STAINLESS STEEL 316L; SPECIFICATION:ANSI / API 607; STANDARD:ASME B16.20; STYLE:CGI; WINDING MATERIAL:STAINLESS STEEL 316L
P201260 | 6 | EACH | GASKET, SPIRAL WOUND. 8'' NPS, Graphite Filler, t=4.5mm, SS 316L, CGI, ASME B16.20, ANSI 900 | GASKET, SPIRAL WOUND. FILLER MATERIAL:GRAPHITE; THICKNESS=4.5mm; INNER RING MATERIAL:STAINLESS STEEL 316L; NOMINAL PIPE SIZE:8INCH; OPERATING PRESSURE:ANSI 900; OUTER RING MATERIAL:STAINLESS STEEL 316L; SPECIFICATION:ANSI / API 607; STANDARD:ASME B16.20; STYLE:CGI; WINDING MATERIAL:STAINLESS STEEL 316L
P201262 | 6 | EACH | GASKET, SPIRAL WOUND. 10'' NPS, Graphite Filler, t=4.5mm, SS 316L, CGI, ASME B16.20, ANSI 900 | GASKET, SPIRAL WOUND. FILLER MATERIAL:GRAPHITE; THICKNESS=4.5mm; INNER RING MATERIAL:STAINLESS STEEL 316L; NOMINAL PIPE SIZE:10INCH; OPERATING PRESSURE:ANSI 900; OUTER RING MATERIAL:STAINLESS STEEL 316L; SPECIFICATION:ANSI / API 607; STANDARD:ASME B16.20; STYLE:CGI; WINDING MATERIAL:STAINLESS STEEL 316L
P201263 | 6 | EACH | GASKET, SPIRAL WOUND. 12'' NPS, Graphite Filler, t=4.5mm, SS 316L, CGI, ASME B16.20, ANSI 900 | GASKET, SPIRAL WOUND. FILLER MATERIAL:GRAPHITE; THICKNESS=4.5mm; INNER RING MATERIAL:STAINLESS STEEL 316L; NOMINAL PIPE SIZE:12INCH; OPERATING PRESSURE:ANSI 900; OUTER RING MATERIAL:STAINLESS STEEL 316L; SPECIFICATION:ANSI / API 607; STANDARD:ASME B16.20; STYLE:CGI; WINDING MATERIAL:STAINLESS STEEL 316L
P201266 | 6 | EACH | GASKET, SPIRAL WOUND. 14'' NPS, Graphite Filler, t=4.5mm, SS 316L, CGI, ASME B16.20, ANSI 900 | GASKET, SPIRAL WOUND. FILLER MATERIAL:GRAPHITE; THICKNESS=4.5mm; INNER RING MATERIAL:STAINLESS STEEL 316L; NOMINAL PIPE SIZE:14INCH; OPERATING PRESSURE:ANSI 900; OUTER RING MATERIAL:STAINLESS STEEL 316L; SPECIFICATION:ANSI / API 607; STANDARD:ASME B16.20; STYLE:CGI; WINDING MATERIAL:STAINLESS STEEL 316L
P201219 | 10 | EACH | GASKET, SPIRAL WOUND. 1-1/2'' NPS, Graphite Filler, t=4.5mm, SS 316L, CGI, ASME B16.20, ANSI 150 | GASKET, SPIRAL WOUND. FILLER MATERIAL:GRAPHITE; THICKNESS=4.5mm; INNER RING MATERIAL:STAINLESS STEEL 316L; NOMINAL PIPE SIZE:1 1/2INCH; OPERATING PRESSURE:ANSI 150; OUTER RING MATERIAL:STAINLESS STEEL 316L; SPECIFICATION:ANSI / API 607; STANDARD:ASME B16.20; STYLE:CGI; WINDING MATERIAL:STAINLESS STEEL 316L
P201297 | 100 | EACH | GASKET, SPIRAL WOUND. 3'' NPS, Graphite Filler, t=4.5mm, SS 316L, CGI, ASME B16.20, ANSI 150 | GASKET, SPIRAL WOUND. FILLER MATERIAL:GRAPHITE; THICKNESS=4.5mm; INNER RING MATERIAL:STAINLESS STEEL 316L; NOMINAL PIPE SIZE:3INCH; OPERATING PRESSURE:ANSI 150; OUTER RING MATERIAL:STAINLESS STEEL 316L; SPECIFICATION:ANSI / API 607; STANDARD:ASME B16.20; STYLE:CGI; WINDING MATERIAL:STAINLESS STEEL 316L
P201218 | 4 | EACH | GASKET, FLAT. TESNIT BA-U, T=3mm, 24", ASME B16.21, ANSI 150 | GASKET, FLAT. FILLER MATERIAL:ARAMIDE FIBRE, NBR; THICKNESS=3mm; NOMINAL PIPE SIZE:24"; OPERATING PRESSURE:ANSI 150; I.D:610mm; O.D:718mm; SPECIFICATION:ANSI / API 607; STANDARD:ASME B16.21, ANSI 150; STYLE:TESNIT BA-U; TYPE:FULL FACE